## Guide d'utilisation
Unit Heater Energy Savings Calculator
User Guide
Objective The “Unit Heater Energy Savings Calculator” developed by Énergir allows users to compare energy savings and associated costs between standard and condensing unit heaters. It also indicates the financial incentives available, which apply only to condensing unit heaters under Énergir’s grant program. The subsidy included in this version of the tool is a base amount of $2,000 plus $5 per kBtu/h.
Input Data The calculator’s input parameters are divided into two sections: required data (Table 1) and optional data (Table 2). The values in Table 2 are pre-filled when the calculator is opened. However, even if a field is left blank, the calculator relies on reference values drawn from databases and assumptions detailed later on. Two columns are provided in the input data to allow comparison between two unit heaters (e.g., a standard unit heater versus a condensing unit heater). When more than one unit is entered in the “number of units” field, the optional data reflects the average across all units, except for the total equipment acquisition cost and total installation cost, which apply to the entire set of units. Required Data - Current subsidy ($ and $ per kBtu/h) - Type of unit (standard/condensing) - Unit capacity (Btu/h) - Number of units Optional Data - Area to be heated (ft² or m²) - Type of installation (warehouse/mechanical workshop) - Annual operating hours (h/year) - Gas cost ($/m³ of natural gas or $/GJ) - Unit efficiency (%) - Total equipment acquisition cost ($) - Total installation cost ($)
Output Data
Table 3 highlights the difference between the output values of the two units being compared. There is also an “Estimates” section that provides an overview of the results.
Sufficient Capacity (Yes/No) Sufficient capacity is determined using the “area to be heated” and “type of installation” data to verify whether the capacity of each unit and the number of units are adequate to meet the heating needs of the facility. Total Cost ($) The total cost represents the equipment acquisition cost, including both materials and installation. The additional cost corresponds to the difference in total costs. Total Financial Incentive ($) The total financial incentive represents the subsidy granted by Énergir for condensing unit heaters under its grant program. Payback Period (years) The Payback Period (PBP) is calculated as the additional cost of the unit divided by the annual monetary energy savings. Annual Energy Consumption Cost ($) The total annual energy consumption cost represents the cost for all units combined on a yearly basis. Financial savings correspond to the difference in consumption cost between the two units. Annual Energy Consumption (m³ of natural gas) The total energy consumption represents the annual consumption for all units combined. Natural gas savings correspond to the difference in consumption between the two units. Total GHG Emissions (tons of CO₂) Total GHG emissions represent the CO₂-equivalent emissions for all units combined on an annual basis. GHG savings correspond to the difference in emissions between the two units.
Assumptions and Reference Values Points 1 to 7 are values used when optional input data is left blank. The remaining points are values used independently of the input data. 1. The average annual operating time per unit is 1,353 hours/year 2. The most recent gas price from Énergir’s website is automatically generated in the calculator 3. The lifespan of a standard or condensing unit heater is 18 years 4. The average efficiency of a standard unit heater is 82%, and 93% for a condensing unit heater 5. The cost of condensing equipment is calculated using an equation derived from Énergir’s internal database 6. The cost of standard equipment is half the cost of condensing equipment of the same capacity 7. The average installation cost is $2,000 for a standard unit heater and $4,400 for a condensing unit heater 8. The additional installation cost is applied only once, regardless of the number of units 9. The conversion factor used from m³ of natural gas to kg of CO₂ equivalent is 1.884 10. The required heating power is 30 Btu/h for warehouses and 50 Btu/h for mechanical workshops1
1: This information is based on the unit heater technical data sheet available on Énergir’s website.
Énergir cannot be held responsible for any damages, whether direct or indirect, resulting from the use of the calculator tools. The user remains responsible for ensuring the accuracy of the data they input. The results provided in the calculation spreadsheet are for informational purposes only and should not, under any circumstances, be interpreted as a guarantee of accuracy or as a representation to that effect by Énergir. Énergir, its employees, agents, and representatives cannot be held liable to a client for any discrepancy between this estimate and the actual performance of the client’s equipment.
Version no1 2025-08

## Calculateur
Calculator - Unit Heater | [5 empty] | Version no1 2025-08
| Current subsidy: | 2000 | + | 5 | per kBtu/h
| Table 1 - Required Data | Equipment 1 |  | Equipment 2 |  | Units
| Type of equipment: | Standard |  | Condensing
| Number of unit: | 2 |  | 2
| Unit capacity: | 200000 |  | 200000 |  | Btu/h
Table 2 is automatically pre-filled using reference values and assumptions (except for the first two rows). You may use the provided values or replace them with your own data.
| Table 2 - Optional Data | Equipment 1 |  | Equipment 2 |  | Units
| Type of installation: | < select > |  | < select >
| Area to be heated: |  |  |  |  | ft2
| Annual operating hours per unit: | 1353 |  | 1353 |  | h/year
| Gas cost: | 0.17808 |  | 0.17808 |  | $/m3
| Unit efficiency: | 82 |  | 93 |  | %
| Total equipment acquisition cost: | 5506.8 |  | 11013.6 |  | $
| Total installation cost: | 2000 |  | 4400 |  | $
| Table 3 - Unit comparison | Equipment 1 |  | Equipment 2 |  | Units
| Sufficient total capacity: | N/A |  | N/A
| Total cost: | 7506.8 |  | 15413.6 |  | $
| Annual energy consumption: | 18377.7462 |  | 16204.0343 |  | m3 of NG/year
| Annual energy consumption cost: | 3272.709 |  | 2885.6144 |  | $/year
Estimates
Annual Savings
Using condensing unit heater(s) instead of standard unit heater(s) generates the following savings:
| Natural gas | 2173.7119 |  | m3/year
| Monetary | 387.0946 |  | $/year
| GHG avoided | 4.0953 |  | tons of CO2/year
Financial Incentive
| Standard Unit Heater | 0 |  | $
| Condensing Unit Heater | 6000 |  | $
Additional Cost
Using condensing unit heater(s) instead of standard ones results in the following additional costs:
| Additional cost, including financial incentive: | 1906.8 |  | $
| Additional cost, excluding financial incentive: | 7906.8 |  | $
Payback Period (PBP)
| PBP including financial incentive: | 4.9259 |  | year(s)
| PBP excluding financial incentive: | 20.426 |  | year(s)
Énergir cannot be held responsible for any damages, whether direct or indirect, resulting from the use of the calculator tools. The user remains responsible for ensuring the accuracy of the data they input. The results provided in the calculation spreadsheet are for informational purposes only and should not, under any circumstances, be interpreted as a guarantee of accuracy or as a representation to that effect by Énergir. Énergir, its employees, agents, and representatives cannot be held liable to a client for any discrepancy between this estimate and the actual performance of the client’s equipment.
Note on D4: Current subsidy: The first cell is the fixed base amount and the second is the additional amount per kBtu/h. The subsidy in effect in this version of the calculator is $2000 base and $5 per kBtu/h. Example: 1st cell: 2000$ 2nd cell: 5$ par kBtu/h
Note on D13: Unit Capacity: Insert the average capacity when there is more than one device. Example: If you have 1 unit that has a capacity of 120,000 Btu/h and 1 unit that has a capacity of 180,000 Btu/h, the value that should be entered is 150,000 Btu/h, which is the average.
Note on D24: Annual Operating Hours: Insert the average of hours when there is more than one device. Example: If you have 1 device that runs 1500h/year and 1 device that runs 1100h/year, the value that should be entered is 1300h/year, which is the average.
Note on D28: Device Efficiency: Insert the average efficiency when there is more than one device. Example: If you have 1 device that has an efficiency of 80% and 1 device that has an efficiency of 84%, the value that should be entered is 82% which corresponds to the average.
Note on D30: Total cost of acquisition of equipment: Insert the total acquisition cost of all devices when there is more than one device. Example: If you have 1 device that has an efficiency of $2000 and 1 device that has an efficiency of $4000, the value that must be entered is $6000 which corresponds to the sum of the cost of acquiring the devices.
Note on D32: Total cost of installation: Insert the cost of installation for all devices when there is more than one device. Example: If the installation of 2 appliances costs $2400, the value that must be entered is $2400 which corresponds to the cost of installing the appliances.

## Outil V3 (hidden)
Appareil 1
Informations requises: |  | Résultats intermédiaires: |  | Estimations:
Capacité (BTU/h) | 200000 | Capacité totale fournie (BTU/h) | 400000 | Capacité suffisante (-) | N/A
Nombre d'appareil | 2 | Puissance de chauffe nécessaire (BTU/h/pi2) | 0 | Coût total ($) | 5506.8
Type d'installation | < select > | Capacité totale besoin (BTU/h) | 0 | Aide financière totale ($) | 0
Surface à chauffer (pi2) | 0 | Aide financière par appareil ($) | 0 | Consommation d'énergies totale (m3) | 18377.7462
Heures d'utilisation (h/an) | 1353 | Consommation par appareil par an (m3/an) | 9188.8731 | Consommation d'énergies monétaire totale ($) | 3272.709
Coût du gaz ($/m3) | 0.17808 | Consommation monétaire par appareil par an ($) | 1636.3545 | GES consumed (m3) | 34.6237
Durée de vie (année) | 18 | GES évités par appareil par an (m3) | 17311.8369
Efficacité de l'appareil (%) | 82
Coût de l'appareil ($) | 2753.4
Appareil 2
Informations requises: |  | Résultats intermédiaires: |  | Estimations:
Capacité (BTU/h) | 200000 | Capacité totale fournie (BTU/h) | 400000 | Capacité suffisante (-) | N/A
Nombre d'appareil | 2 | Puissance de chauffe nécessaire (BTU/h/pi2) | 0 | Coût total ($) | 11013.6
Type d'installation | < select > | Capacité totale besoin (BTU/h) | 0 | Aide financière totale ($) | 6000
Surface à chauffer (pi2) | 0 | Aide financière par appareil ($) | 3000 | Consommation d'énergies totale (m3) | 16204.0343
Heures d'utilisation (h/an) | 1353 | Consommation par appareil par an (m3/an) | 8102.0172 | Consommation d'énergies monétaire totale ($) | 2885.6144
Coût du gaz ($/m3) | 0.17808 | Consommation monétaire par appareil par an ($) | 1442.8072 | GES consumed (m3) | 30.5284
Durée de vie (année) | 18 | GES évités par appareil par an (m3) | 15264.2003
Efficacité de l'appareil (%) | 93
Coût de l'appareil ($) | 5506.8

## Prix GN (hidden)
Période | Prix référenceÉnergir($/GJ) | Prix référenceÉnergir(¢/m³) | Prix du marchéContrat 1 an($/GJ) | Prix du marchéMensuel($/GJ)
2025-08-01 | 4.7 | 17.808 | 4.35 | 3.56
2025-07-01 | 4.72 | 17.884 | 4.61 | 3.69
2025-06-01 | 4.89 | 18.528 | 4.46 | 3.57
2025-05-01 | 5.11 | 19.362 | 4.46 | 3.66
2025-04-01 | 5.96 | 22.582 | 5.43 | 5.15
2025-03-01 | 5.14 | 19.476 | 5.33 | 5.23
2025-02-01 | 3.87 | 14.663 | 4.45 | 4.64
2025-01-01 | 2.64 | 10.003 | 4.39 | 4.73
2024-12-01 | 2.59 | 9.814 | 3.92 | 4
2024-11-01 | 2.61 | 9.889 | 3.44 | 2.7
2024-10-01 | 2.57 | 9.738 | 2.69 | 3.65
2024-09-01 | 2.49 | 9.435 | 3.24 | 1.96
2024-08-01 | 2.5 | 9.473 | 3.25 | 2.04
2024-07-01 | 2.81 | 10.647 | 3.48 | 2.64
2024-06-01 | 2.62 | 9.927 | 3.33 | 2.15
2024-05-01 | 2.46 | 9.321 | 3.21 | 1.88
2024-04-01 | 2.42 | 9.169 | 3.03 | 2.06
2024-03-01 | 2.38 | 9.018 | 3.06 | 2.15
2024-02-01 | 2.89 | 10.95 | 3.06 | 2.83
2024-01-01 | 2.37 | 8.98 | 3.02 | 2.91

## Économies réelles (hidden)
[11 empty] | Méthode actuelle (Test 0) |  |  |  | Test 1 |  |  |  | Test 2 |  |  |  | Test 3 |  |  |  | Test 4
[11 empty] | Fixe | Variable |  |  | Fixe | Variable |  |  | Fixe | Variable |  |  | Fixe | Variable |  |  | Fixe | Variable
[6 empty] | Surcoût moyens ($) |  |  |  |  | 900 | 5 |  |  | 2000 | 5 |  |  | 2000 | 7.5 |  |  | 2500 | 5 |  |  | 2200 | 4
Année financière | Numéro dossier | Nombres appareils installés | Capacité (BTU) | Économies par appareil (m3) | Economies totales (m3) | Surcoût moyens de l'équipement ($) | Surcoût moyen de l'installation ($) | Surcoût par appareil ($) | Surcoût total ($) | AF accordée ($) | AF 0 ($) | AF 0 par appareil ($) | Couverture 0 (%) | Couverture * nb appareils 0 | AF 1 ($) | AF 1 par appareil ($) | Couverture 1 (%) | Couverture * nb appareils 1 | AF 2 ($) | AF 2 par appareil ($) | Couverture 2 (%) | Couverture * nb appareils 2 | AF 3 ($) | AF 3 par appareil ($) | Couverture 3 (%) | Couverture * nb appareils 3 | AF 4 ($) | AF 4 par appareil ($) | Couverture * nb appareils 4 | Couverture 4 (%)
2019-2020 | 00057806 | 1 | 50000 | 1068 | 1068 | 1603.4 | 2400 | 4003.4 | 4003.4 | 1700 | 1150 | 1150 | 42.46% | 42.46% | 2250 | 2250 | 56.2% | 56.2% | 2375 | 2375 | 59.32% | 59.32% | 2750 | 2750 | 68.69% | 68.69% | 2400 | 2400 | 59.95% | 59.95%
2019-2020 | 00066024 | 1 | 55000 | 1068 | 1068 | 1618.65 | 2400 | 4018.65 | 4018.65 | 1700 | 1175 | 1175 | 42.46% | 42.46% | 2275 | 2275 | 56.61% | 56.61% | 2412.5 | 2412.5 | 60.03% | 60.03% | 2775 | 2775 | 69.05% | 69.05% | 2420 | 2420 | 60.22% | 60.22%
2019-2020 | 00046984 | 1 | 55000 | 1068 | 1068 | 1618.65 | 2400 | 4018.65 | 4018.65 | 1700 | 1175 | 1175 | 42.46% | 42.46% | 2275 | 2275 | 56.61% | 56.61% | 2412.5 | 2412.5 | 60.03% | 60.03% | 2775 | 2775 | 69.05% | 69.05% | 2420 | 2420 | 60.22% | 60.22%
2019-2020 | 00059882 | 1 | 55000 | 1068 | 1068 | 1618.65 | 2400 | 4018.65 | 4018.65 | 1700 | 1175 | 1175 | 42.46% | 42.46% | 2275 | 2275 | 56.61% | 56.61% | 2412.5 | 2412.5 | 60.03% | 60.03% | 2775 | 2775 | 69.05% | 69.05% | 2420 | 2420 | 60.22% | 60.22%
2019-2020 | 00058454 | 1 | 55000 | 1068 | 1068 | 1618.65 | 2400 | 4018.65 | 4018.65 | 1700 | 1175 | 1175 | 42.46% | 42.46% | 2275 | 2275 | 56.61% | 56.61% | 2412.5 | 2412.5 | 60.03% | 60.03% | 2775 | 2775 | 69.05% | 69.05% | 2420 | 2420 | 60.22% | 60.22%
2019-2020 | 00048468 | 4 | 55000 | 1068 | 4272 | 1618.65 | 2400 | 4018.65 | 16074.6 | 6800 | 4700 | 1175 | 42.46% | 169.9% | 9100 | 2275 | 56.61% | 226.4% | 9650 | 2412.5 | 60.03% | 240.1% | 11100 | 2775 | 69.05% | 276.2% | 9680 | 2420 | 240.9% | 60.22%
2019-2020 | 00062063 | 4 | 65000 | 1068 | 4272 | 1653.65 | 2400 | 4053.65 | 16214.6 | 6800 | 4900 | 1225 | 42.46% | 169.9% | 9300 | 2325 | 57.36% | 229.4% | 9950 | 2487.5 | 61.36% | 245.5% | 11300 | 2825 | 69.69% | 278.8% | 9840 | 2460 | 242.7% | 60.69%
2019-2020 | 00052549 | 1 | 85000 | 1068 | 1068 | 1741.65 | 2400 | 4141.65 | 4141.65 | 1700 | 1325 | 1325 | 42.46% | 42.46% | 2425 | 2425 | 58.55% | 58.55% | 2637.5 | 2637.5 | 63.68% | 63.68% | 2925 | 2925 | 70.62% | 70.62% | 2540 | 2540 | 61.33% | 61.33%
2019-2020 | 00049716 | 1 | 85000 | 1068 | 1068 | 1741.65 | 2400 | 4141.65 | 4141.65 | 1700 | 1325 | 1325 | 42.46% | 42.46% | 2425 | 2425 | 58.55% | 58.55% | 2637.5 | 2637.5 | 63.68% | 63.68% | 2925 | 2925 | 70.62% | 70.62% | 2540 | 2540 | 61.33% | 61.33%
2019-2020 | 00059882 | 1 | 110000 | 1068 | 1068 | 1885.4 | 2400 | 4285.4 | 4285.4 | 1700 | 1450 | 1450 | 42.46% | 42.46% | 2550 | 2550 | 59.5% | 59.5% | 2825 | 2825 | 65.92% | 65.92% | 3050 | 3050 | 71.17% | 71.17% | 2640 | 2640 | 61.6% | 61.6%
2019-2020 | 00043185 | 1 | 110000 | 1068 | 1068 | 1885.4 | 2400 | 4285.4 | 4285.4 | 1700 | 1450 | 1450 | 42.46% | 42.46% | 2550 | 2550 | 59.5% | 59.5% | 2825 | 2825 | 65.92% | 65.92% | 3050 | 3050 | 71.17% | 71.17% | 2640 | 2640 | 61.6% | 61.6%
2019-2020 | S.O. | 1 | 110000 | 1068 | 1068 | 1885.4 | 2400 | 4285.4 | 4285.4 | 1700 | 1450 | 1450 | 42.46% | 42.46% | 2550 | 2550 | 59.5% | 59.5% | 2825 | 2825 | 65.92% | 65.92% | 3050 | 3050 | 71.17% | 71.17% | 2640 | 2640 | 61.6% | 61.6%
2019-2020 | S.O. | 1 | 110000 | 1068 | 1068 | 1885.4 | 2400 | 4285.4 | 4285.4 | 1700 | 1450 | 1450 | 42.46% | 42.46% | 2550 | 2550 | 59.5% | 59.5% | 2825 | 2825 | 65.92% | 65.92% | 3050 | 3050 | 71.17% | 71.17% | 2640 | 2640 | 61.6% | 61.6%
2019-2020 | 00045083 | 1 | 130000 | 1068 | 1068 | 2027.4 | 2400 | 4427.4 | 4427.4 | 1700 | 1550 | 1550 | 42.46% | 42.46% | 2650 | 2650 | 59.85% | 59.85% | 2975 | 2975 | 67.2% | 67.2% | 3150 | 3150 | 71.15% | 71.15% | 2720 | 2720 | 61.44% | 61.44%
2019-2020 | S.O. | 2 | 130000 | 1068 | 2136 | 2027.4 | 2400 | 4427.4 | 8854.8 | 3400 | 3100 | 1550 | 42.46% | 84.93% | 5300 | 2650 | 59.85% | 119.7% | 5950 | 2975 | 67.2% | 134.4% | 6300 | 3150 | 71.15% | 142.3% | 5440 | 2720 | 122.9% | 61.44%
2019-2020 | 00062341 | 1 | 135000 | 1068 | 1068 | 2066.65 | 2400 | 4466.65 | 4466.65 | 1700 | 1575 | 1575 | 42.46% | 42.46% | 2675 | 2675 | 59.89% | 59.89% | 3012.5 | 3012.5 | 67.44% | 67.44% | 3175 | 3175 | 71.08% | 71.08% | 2740 | 2740 | 61.34% | 61.34%
2019-2020 | 00044815 | 1 | 135000 | 1068 | 1068 | 2066.65 | 2400 | 4466.65 | 4466.65 | 1700 | 1575 | 1575 | 42.46% | 42.46% | 2675 | 2675 | 59.89% | 59.89% | 3012.5 | 3012.5 | 67.44% | 67.44% | 3175 | 3175 | 71.08% | 71.08% | 2740 | 2740 | 61.34% | 61.34%
2019-2020 | 00056845 | 1 | 135000 | 1068 | 1068 | 2066.65 | 2400 | 4466.65 | 4466.65 | 1700 | 1575 | 1575 | 42.46% | 42.46% | 2675 | 2675 | 59.89% | 59.89% | 3012.5 | 3012.5 | 67.44% | 67.44% | 3175 | 3175 | 71.08% | 71.08% | 2740 | 2740 | 61.34% | 61.34%
2019-2020 | S.O. | 1 | 135000 | 1068 | 1068 | 2066.65 | 2400 | 4466.65 | 4466.65 | 1700 | 1575 | 1575 | 42.46% | 42.46% | 2675 | 2675 | 59.89% | 59.89% | 3012.5 | 3012.5 | 67.44% | 67.44% | 3175 | 3175 | 71.08% | 71.08% | 2740 | 2740 | 61.34% | 61.34%
2019-2020 | S.O. | 2 | 135000 | 1068 | 2136 | 2066.65 | 2400 | 4466.65 | 8933.3 | 3400 | 3150 | 1575 | 42.46% | 84.93% | 5350 | 2675 | 59.89% | 119.8% | 6025 | 3012.5 | 67.44% | 134.9% | 6350 | 3175 | 71.08% | 142.2% | 5480 | 2740 | 122.7% | 61.34%
2019-2020 | S.O. | 2 | 135000 | 1068 | 2136 | 2066.65 | 2400 | 4466.65 | 8933.3 | 3400 | 3150 | 1575 | 42.46% | 84.93% | 5350 | 2675 | 59.89% | 119.8% | 6025 | 3012.5 | 67.44% | 134.9% | 6350 | 3175 | 71.08% | 142.2% | 5480 | 2740 | 122.7% | 61.34%
2019-2020 | 00041207 | 1 | 150000 | 1068 | 1068 | 2193.4 | 2400 | 4593.4 | 4593.4 | 1700 | 1650 | 1650 | 42.46% | 42.46% | 2750 | 2750 | 59.87% | 59.87% | 3125 | 3125 | 68.03% | 68.03% | 3250 | 3250 | 70.75% | 70.75% | 2800 | 2800 | 60.96% | 60.96%
2019-2020 | 00057965 | 1 | 155000 | 1068 | 1068 | 2238.65 | 2400 | 4638.65 | 4638.65 | 1700 | 1675 | 1675 | 42.46% | 42.46% | 2775 | 2775 | 59.82% | 59.82% | 3162.5 | 3162.5 | 68.18% | 68.18% | 3275 | 3275 | 70.6% | 70.6% | 2820 | 2820 | 60.79% | 60.79%
2019-2020 | 00046181 | 2 | 155000 | 1068 | 2136 | 2238.65 | 2400 | 4638.65 | 9277.3 | 3400 | 3350 | 1675 | 42.46% | 84.93% | 5550 | 2775 | 59.82% | 119.6% | 6325 | 3162.5 | 68.18% | 136.4% | 6550 | 3275 | 70.6% | 141.2% | 5640 | 2820 | 121.6% | 60.79%
2019-2020 | 00049346 | 1 | 180000 | 1068 | 1068 | 2487.4 | 2400 | 4887.4 | 4887.4 | 1700 | 1800 | 1800 | 42.46% | 42.46% | 2900 | 2900 | 59.34% | 59.34% | 3350 | 3350 | 68.54% | 68.54% | 3400 | 3400 | 69.57% | 69.57% | 2920 | 2920 | 59.75% | 59.75%
2019-2020 | 00045083 | 1 | 180000 | 1068 | 1068 | 2487.4 | 2400 | 4887.4 | 4887.4 | 1700 | 1800 | 1800 | 42.46% | 42.46% | 2900 | 2900 | 59.34% | 59.34% | 3350 | 3350 | 68.54% | 68.54% | 3400 | 3400 | 69.57% | 69.57% | 2920 | 2920 | 59.75% | 59.75%
2019-2020 | S.O. | 1 | 180000 | 1068 | 1068 | 2487.4 | 2400 | 4887.4 | 4887.4 | 1700 | 1800 | 1800 | 42.46% | 42.46% | 2900 | 2900 | 59.34% | 59.34% | 3350 | 3350 | 68.54% | 68.54% | 3400 | 3400 | 69.57% | 69.57% | 2920 | 2920 | 59.75% | 59.75%
2019-2020 | S.O. | 1 | 180000 | 1068 | 1068 | 2487.4 | 2400 | 4887.4 | 4887.4 | 1700 | 1800 | 1800 | 42.46% | 42.46% | 2900 | 2900 | 59.34% | 59.34% | 3350 | 3350 | 68.54% | 68.54% | 3400 | 3400 | 69.57% | 69.57% | 2920 | 2920 | 59.75% | 59.75%
2019-2020 | S.O. | 1 | 180000 | 1068 | 1068 | 2487.4 | 2400 | 4887.4 | 4887.4 | 1700 | 1800 | 1800 | 42.46% | 42.46% | 2900 | 2900 | 59.34% | 59.34% | 3350 | 3350 | 68.54% | 68.54% | 3400 | 3400 | 69.57% | 69.57% | 2920 | 2920 | 59.75% | 59.75%
2019-2020 | S.O. | 1 | 180000 | 1068 | 1068 | 2487.4 | 2400 | 4887.4 | 4887.4 | 1700 | 1800 | 1800 | 42.46% | 42.46% | 2900 | 2900 | 59.34% | 59.34% | 3350 | 3350 | 68.54% | 68.54% | 3400 | 3400 | 69.57% | 69.57% | 2920 | 2920 | 59.75% | 59.75%
2019-2020 | 00068717 | 2 | 180000 | 1068 | 2136 | 2487.4 | 2400 | 4887.4 | 9774.8 | 3400 | 3600 | 1800 | 42.46% | 84.93% | 5800 | 2900 | 59.34% | 118.7% | 6700 | 3350 | 68.54% | 137.1% | 6800 | 3400 | 69.57% | 139.1% | 5840 | 2920 | 119.5% | 59.75%
2019-2020 | 00055273 | 2 | 180000 | 1068 | 2136 | 2487.4 | 2400 | 4887.4 | 9774.8 | 3400 | 3600 | 1800 | 42.46% | 84.93% | 5800 | 2900 | 59.34% | 118.7% | 6700 | 3350 | 68.54% | 137.1% | 6800 | 3400 | 69.57% | 139.1% | 5840 | 2920 | 119.5% | 59.75%
2019-2020 | 00046269 | 2 | 180000 | 1068 | 2136 | 2487.4 | 2400 | 4887.4 | 9774.8 | 3400 | 3600 | 1800 | 42.46% | 84.93% | 5800 | 2900 | 59.34% | 118.7% | 6700 | 3350 | 68.54% | 137.1% | 6800 | 3400 | 69.57% | 139.1% | 5840 | 2920 | 119.5% | 59.75%
2019-2020 | S.O. | 2 | 180000 | 1068 | 2136 | 2487.4 | 2400 | 4887.4 | 9774.8 | 3400 | 3600 | 1800 | 42.46% | 84.93% | 5800 | 2900 | 59.34% | 118.7% | 6700 | 3350 | 68.54% | 137.1% | 6800 | 3400 | 69.57% | 139.1% | 5840 | 2920 | 119.5% | 59.75%
2019-2020 | 00062341 | 3 | 180000 | 1068 | 3204 | 2487.4 | 2400 | 4887.4 | 14662.2 | 5100 | 5400 | 1800 | 42.46% | 127.4% | 8700 | 2900 | 59.34% | 178% | 10050 | 3350 | 68.54% | 205.6% | 10200 | 3400 | 69.57% | 208.7% | 8760 | 2920 | 179.2% | 59.75%
2019-2020 | 00044363 | 7 | 180000 | 1068 | 7476 | 2487.4 | 2400 | 4887.4 | 34211.8 | 11900 | 12600 | 1800 | 42.46% | 297.2% | 20300 | 2900 | 59.34% | 415.4% | 23450 | 3350 | 68.54% | 479.8% | 23800 | 3400 | 69.57% | 487% | 20440 | 2920 | 418.2% | 59.75%
2019-2020 | 00051226 | 1 | 215000 | 1068 | 1068 | 2898.65 | 2400 | 5298.65 | 5298.65 | 1700 | 1975 | 1975 | 42.46% | 42.46% | 3075 | 3075 | 58.03% | 58.03% | 3612.5 | 3612.5 | 68.18% | 68.18% | 3575 | 3575 | 67.47% | 67.47% | 3060 | 3060 | 57.75% | 57.75%
2019-2020 | S.O. | 1 | 215000 | 1068 | 1068 | 2898.65 | 2400 | 5298.65 | 5298.65 | 1700 | 1975 | 1975 | 42.46% | 42.46% | 3075 | 3075 | 58.03% | 58.03% | 3612.5 | 3612.5 | 68.18% | 68.18% | 3575 | 3575 | 67.47% | 67.47% | 3060 | 3060 | 57.75% | 57.75%
2019-2020 | 00051232 | 8 | 215000 | 1068 | 8544 | 2898.65 | 2400 | 5298.65 | 42389.2 | 13600 | 15800 | 1975 | 42.46% | 339.7% | 24600 | 3075 | 58.03% | 464.3% | 28900 | 3612.5 | 68.18% | 545.4% | 28600 | 3575 | 67.47% | 539.8% | 24480 | 3060 | 462% | 57.75%
2019-2020 | 00041992 | 21 | 215000 | 1068 | 22428 | 2898.65 | 2400 | 5298.65 | 111271.65 | 35700 | 41475 | 1975 | 42.46% | 891.7% | 64575 | 3075 | 58.03% | 1219% | 75862.5 | 3612.5 | 68.18% | 1432% | 75075 | 3575 | 67.47% | 1417% | 64260 | 3060 | 1213% | 57.75%
2019-2020 | 00041792 | 1 | 260000 | 1068 | 1068 | 3535.4 | 2400 | 5935.4 | 5935.4 | 1700 | 2200 | 2200 | 42.46% | 42.46% | 3300 | 3300 | 55.6% | 55.6% | 3950 | 3950 | 66.55% | 66.55% | 3800 | 3800 | 64.02% | 64.02% | 3240 | 3240 | 54.59% | 54.59%
2019-2020 | S.O. | 1 | 260000 | 1068 | 1068 | 3535.4 | 2400 | 5935.4 | 5935.4 | 1700 | 2200 | 2200 | 42.46% | 42.46% | 3300 | 3300 | 55.6% | 55.6% | 3950 | 3950 | 66.55% | 66.55% | 3800 | 3800 | 64.02% | 64.02% | 3240 | 3240 | 54.59% | 54.59%
2019-2020 | S.O. | 1 | 260000 | 1068 | 1068 | 3535.4 | 2400 | 5935.4 | 5935.4 | 1700 | 2200 | 2200 | 42.46% | 42.46% | 3300 | 3300 | 55.6% | 55.6% | 3950 | 3950 | 66.55% | 66.55% | 3800 | 3800 | 64.02% | 64.02% | 3240 | 3240 | 54.59% | 54.59%
2019-2020 | S.O. | 1 | 260000 | 1068 | 1068 | 3535.4 | 2400 | 5935.4 | 5935.4 | 1700 | 2200 | 2200 | 42.46% | 42.46% | 3300 | 3300 | 55.6% | 55.6% | 3950 | 3950 | 66.55% | 66.55% | 3800 | 3800 | 64.02% | 64.02% | 3240 | 3240 | 54.59% | 54.59%
2019-2020 | S.O. | 2 | 260000 | 1068 | 2136 | 3535.4 | 2400 | 5935.4 | 11870.8 | 3400 | 4400 | 2200 | 42.46% | 84.93% | 6600 | 3300 | 55.6% | 111.2% | 7900 | 3950 | 66.55% | 133.1% | 7600 | 3800 | 64.02% | 128% | 6480 | 3240 | 109.2% | 54.59%
2019-2020 | 00046269 | 5 | 260000 | 1068 | 5340 | 3535.4 | 2400 | 5935.4 | 29677 | 8500 | 11000 | 2200 | 42.46% | 212.3% | 16500 | 3300 | 55.6% | 278% | 19750 | 3950 | 66.55% | 332.7% | 19000 | 3800 | 64.02% | 320.1% | 16200 | 3240 | 272.9% | 54.59%
2019-2020 | 00041786 | 1 | 310000 | 1068 | 1068 | 4385.4 | 2400 | 6785.4 | 6785.4 | 1700 | 2450 | 2450 | 42.46% | 42.46% | 3550 | 3550 | 52.32% | 52.32% | 4325 | 4325 | 63.74% | 63.74% | 4050 | 4050 | 59.69% | 59.69% | 3440 | 3440 | 50.7% | 50.7%
2019-2020 | S.O. | 1 | 310000 | 1068 | 1068 | 4385.4 | 2400 | 6785.4 | 6785.4 | 1700 | 2450 | 2450 | 42.46% | 42.46% | 3550 | 3550 | 52.32% | 52.32% | 4325 | 4325 | 63.74% | 63.74% | 4050 | 4050 | 59.69% | 59.69% | 3440 | 3440 | 50.7% | 50.7%
2019-2020 | S.O. | 1 | 310000 | 1068 | 1068 | 4385.4 | 2400 | 6785.4 | 6785.4 | 1700 | 2450 | 2450 | 42.46% | 42.46% | 3550 | 3550 | 52.32% | 52.32% | 4325 | 4325 | 63.74% | 63.74% | 4050 | 4050 | 59.69% | 59.69% | 3440 | 3440 | 50.7% | 50.7%
2019-2020 | S.O. | 2 | 310000 | 1068 | 2136 | 4385.4 | 2400 | 6785.4 | 13570.8 | 3400 | 4900 | 2450 | 42.46% | 84.93% | 7100 | 3550 | 52.32% | 104.6% | 8650 | 4325 | 63.74% | 127.5% | 8100 | 4050 | 59.69% | 119.4% | 6880 | 3440 | 101.4% | 50.7%
2019-2020 | 00048902 | 8 | 310000 | 1068 | 8544 | 4385.4 | 2400 | 6785.4 | 54283.2 | 13600 | 19600 | 2450 | 42.46% | 339.7% | 28400 | 3550 | 52.32% | 418.5% | 34600 | 4325 | 63.74% | 509.9% | 32400 | 4050 | 59.69% | 477.5% | 27520 | 3440 | 405.6% | 50.7%
2020-2021 | 00075209 | 1 | 55000 | 277.75 | 277.75 | 1618.65 | 2400 | 4018.65 | 4018.65 | 1700 | 1175 | 1175 | 42.46% | 42.46% | 2275 | 2275 | 56.61% | 56.61% | 2412.5 | 2412.5 | 60.03% | 60.03% | 2775 | 2775 | 69.05% | 69.05% | 2420 | 2420 | 60.22% | 60.22%
2020-2021 | 00068933 | 1 | 55000 | 277.75 | 277.75 | 1618.65 | 2400 | 4018.65 | 4018.65 | 1700 | 1175 | 1175 | 42.46% | 42.46% | 2275 | 2275 | 56.61% | 56.61% | 2412.5 | 2412.5 | 60.03% | 60.03% | 2775 | 2775 | 69.05% | 69.05% | 2420 | 2420 | 60.22% | 60.22%
2020-2021 | 00069273 | 1 | 55000 | 277.75 | 277.75 | 1618.65 | 2400 | 4018.65 | 4018.65 | 1700 | 1175 | 1175 | 42.46% | 42.46% | 2275 | 2275 | 56.61% | 56.61% | 2412.5 | 2412.5 | 60.03% | 60.03% | 2775 | 2775 | 69.05% | 69.05% | 2420 | 2420 | 60.22% | 60.22%
2020-2021 | 00042222 | 4 | 55000 | 277.75 | 1111 | 1618.65 | 2400 | 4018.65 | 16074.6 | 6800 | 4700 | 1175 | 42.46% | 169.9% | 9100 | 2275 | 56.61% | 226.4% | 9650 | 2412.5 | 60.03% | 240.1% | 11100 | 2775 | 69.05% | 276.2% | 9680 | 2420 | 240.9% | 60.22%
2020-2021 | 00071781 | 1 | 65000 | 328.25 | 328.25 | 1653.65 | 2400 | 4053.65 | 4053.65 | 1700 | 1225 | 1225 | 42.46% | 42.46% | 2325 | 2325 | 57.36% | 57.36% | 2487.5 | 2487.5 | 61.36% | 61.36% | 2825 | 2825 | 69.69% | 69.69% | 2460 | 2460 | 60.69% | 60.69%
2020-2021 | 00064088 | 1 | 85000 | 429.25 | 429.25 | 1741.65 | 2400 | 4141.65 | 4141.65 | 1700 | 1325 | 1325 | 42.46% | 42.46% | 2425 | 2425 | 58.55% | 58.55% | 2637.5 | 2637.5 | 63.68% | 63.68% | 2925 | 2925 | 70.62% | 70.62% | 2540 | 2540 | 61.33% | 61.33%
2020-2021 | 00068911 | 1 | 85000 | 429.25 | 429.25 | 1741.65 | 2400 | 4141.65 | 4141.65 | 1700 | 1325 | 1325 | 42.46% | 42.46% | 2425 | 2425 | 58.55% | 58.55% | 2637.5 | 2637.5 | 63.68% | 63.68% | 2925 | 2925 | 70.62% | 70.62% | 2540 | 2540 | 61.33% | 61.33%
2020-2021 | 00077146 | 1 | 85000 | 429.25 | 429.25 | 1741.65 | 2400 | 4141.65 | 4141.65 | 1700 | 1325 | 1325 | 42.46% | 42.46% | 2425 | 2425 | 58.55% | 58.55% | 2637.5 | 2637.5 | 63.68% | 63.68% | 2925 | 2925 | 70.62% | 70.62% | 2540 | 2540 | 61.33% | 61.33%
2020-2021 | 00079699 | 1 | 85000 | 429.25 | 429.25 | 1741.65 | 2400 | 4141.65 | 4141.65 | 1700 | 1325 | 1325 | 42.46% | 42.46% | 2425 | 2425 | 58.55% | 58.55% | 2637.5 | 2637.5 | 63.68% | 63.68% | 2925 | 2925 | 70.62% | 70.62% | 2540 | 2540 | 61.33% | 61.33%
2020-2021 | 00042222 | 2 | 110000 | 555.5 | 1111 | 1885.4 | 2400 | 4285.4 | 8570.8 | 3400 | 2900 | 1450 | 42.46% | 84.93% | 5100 | 2550 | 59.5% | 119% | 5650 | 2825 | 65.92% | 131.8% | 6100 | 3050 | 71.17% | 142.3% | 5280 | 2640 | 123.2% | 61.6%
2020-2021 | 00068985 | 2 | 110000 | 555.5 | 1111 | 1885.4 | 2400 | 4285.4 | 8570.8 | 3400 | 2900 | 1450 | 42.46% | 84.93% | 5100 | 2550 | 59.5% | 119% | 5650 | 2825 | 65.92% | 131.8% | 6100 | 3050 | 71.17% | 142.3% | 5280 | 2640 | 123.2% | 61.6%
2020-2021 | 00069170 | 2 | 110000 | 555.5 | 1111 | 1885.4 | 2400 | 4285.4 | 8570.8 | 3400 | 2900 | 1450 | 42.46% | 84.93% | 5100 | 2550 | 59.5% | 119% | 5650 | 2825 | 65.92% | 131.8% | 6100 | 3050 | 71.17% | 142.3% | 5280 | 2640 | 123.2% | 61.6%
2020-2021 | S.O. | 2 | 110000 | 555.5 | 1111 | 1885.4 | 2400 | 4285.4 | 8570.8 | 3400 | 2900 | 1450 | 42.46% | 84.93% | 5100 | 2550 | 59.5% | 119% | 5650 | 2825 | 65.92% | 131.8% | 6100 | 3050 | 71.17% | 142.3% | 5280 | 2640 | 123.2% | 61.6%
2020-2021 | 00074345 | 1 | 130000 | 656.5 | 656.5 | 2027.4 | 2400 | 4427.4 | 4427.4 | 1700 | 1550 | 1550 | 42.46% | 42.46% | 2650 | 2650 | 59.85% | 59.85% | 2975 | 2975 | 67.2% | 67.2% | 3150 | 3150 | 71.15% | 71.15% | 2720 | 2720 | 61.44% | 61.44%
2020-2021 | 00078538 | 1 | 130000 | 656.5 | 656.5 | 2027.4 | 2400 | 4427.4 | 4427.4 | 1700 | 1550 | 1550 | 42.46% | 42.46% | 2650 | 2650 | 59.85% | 59.85% | 2975 | 2975 | 67.2% | 67.2% | 3150 | 3150 | 71.15% | 71.15% | 2720 | 2720 | 61.44% | 61.44%
2020-2021 | 00055725 | 1 | 130000 | 656.5 | 656.5 | 2027.4 | 2400 | 4427.4 | 4427.4 | 1700 | 1550 | 1550 | 42.46% | 42.46% | 2650 | 2650 | 59.85% | 59.85% | 2975 | 2975 | 67.2% | 67.2% | 3150 | 3150 | 71.15% | 71.15% | 2720 | 2720 | 61.44% | 61.44%
2020-2021 | 00057419 | 1 | 135000 | 681.75 | 681.75 | 2066.65 | 2400 | 4466.65 | 4466.65 | 1700 | 1575 | 1575 | 42.46% | 42.46% | 2675 | 2675 | 59.89% | 59.89% | 3012.5 | 3012.5 | 67.44% | 67.44% | 3175 | 3175 | 71.08% | 71.08% | 2740 | 2740 | 61.34% | 61.34%
2020-2021 | 00069380 | 2 | 135000 | 681.75 | 1363.5 | 2066.65 | 2400 | 4466.65 | 8933.3 | 3400 | 3150 | 1575 | 42.46% | 84.93% | 5350 | 2675 | 59.89% | 119.8% | 6025 | 3012.5 | 67.44% | 134.9% | 6350 | 3175 | 71.08% | 142.2% | 5480 | 2740 | 122.7% | 61.34%
2020-2021 | 00069369 | 2 | 135000 | 681.75 | 1363.5 | 2066.65 | 2400 | 4466.65 | 8933.3 | 3400 | 3150 | 1575 | 42.46% | 84.93% | 5350 | 2675 | 59.89% | 119.8% | 6025 | 3012.5 | 67.44% | 134.9% | 6350 | 3175 | 71.08% | 142.2% | 5480 | 2740 | 122.7% | 61.34%
2020-2021 | S.O. | 1 | 150000 | 757.5 | 757.5 | 2193.4 | 2400 | 4593.4 | 4593.4 | 1700 | 1650 | 1650 | 42.46% | 42.46% | 2750 | 2750 | 59.87% | 59.87% | 3125 | 3125 | 68.03% | 68.03% | 3250 | 3250 | 70.75% | 70.75% | 2800 | 2800 | 60.96% | 60.96%
2020-2021 | 00053127 | 6 | 150000 | 757.5 | 4545 | 2193.4 | 2400 | 4593.4 | 27560.4 | 10200 | 9900 | 1650 | 42.46% | 254.8% | 16500 | 2750 | 59.87% | 359.2% | 18750 | 3125 | 68.03% | 408.2% | 19500 | 3250 | 70.75% | 424.5% | 16800 | 2800 | 365.7% | 60.96%
2020-2021 | 00071112 | 1 | 180000 | 909 | 909 | 2487.4 | 2400 | 4887.4 | 4887.4 | 1700 | 1800 | 1800 | 42.46% | 42.46% | 2900 | 2900 | 59.34% | 59.34% | 3350 | 3350 | 68.54% | 68.54% | 3400 | 3400 | 69.57% | 69.57% | 2920 | 2920 | 59.75% | 59.75%
2020-2021 | 00069843 | 1 | 180000 | 909 | 909 | 2487.4 | 2400 | 4887.4 | 4887.4 | 1700 | 1800 | 1800 | 42.46% | 42.46% | 2900 | 2900 | 59.34% | 59.34% | 3350 | 3350 | 68.54% | 68.54% | 3400 | 3400 | 69.57% | 69.57% | 2920 | 2920 | 59.75% | 59.75%
2020-2021 | 00069855 | 1 | 180000 | 909 | 909 | 2487.4 | 2400 | 4887.4 | 4887.4 | 1700 | 1800 | 1800 | 42.46% | 42.46% | 2900 | 2900 | 59.34% | 59.34% | 3350 | 3350 | 68.54% | 68.54% | 3400 | 3400 | 69.57% | 69.57% | 2920 | 2920 | 59.75% | 59.75%
2020-2021 | 00072707 | 1 | 180000 | 909 | 909 | 2487.4 | 2400 | 4887.4 | 4887.4 | 1700 | 1800 | 1800 | 42.46% | 42.46% | 2900 | 2900 | 59.34% | 59.34% | 3350 | 3350 | 68.54% | 68.54% | 3400 | 3400 | 69.57% | 69.57% | 2920 | 2920 | 59.75% | 59.75%
2020-2021 | 00073300 | 1 | 180000 | 909 | 909 | 2487.4 | 2400 | 4887.4 | 4887.4 | 1700 | 1800 | 1800 | 42.46% | 42.46% | 2900 | 2900 | 59.34% | 59.34% | 3350 | 3350 | 68.54% | 68.54% | 3400 | 3400 | 69.57% | 69.57% | 2920 | 2920 | 59.75% | 59.75%
2020-2021 | S.O. | 1 | 180000 | 909 | 909 | 2487.4 | 2400 | 4887.4 | 4887.4 | 1700 | 1800 | 1800 | 42.46% | 42.46% | 2900 | 2900 | 59.34% | 59.34% | 3350 | 3350 | 68.54% | 68.54% | 3400 | 3400 | 69.57% | 69.57% | 2920 | 2920 | 59.75% | 59.75%
2020-2021 | 00072897 | 1 | 180000 | 909 | 909 | 2487.4 | 2400 | 4887.4 | 4887.4 | 1700 | 1800 | 1800 | 42.46% | 42.46% | 2900 | 2900 | 59.34% | 59.34% | 3350 | 3350 | 68.54% | 68.54% | 3400 | 3400 | 69.57% | 69.57% | 2920 | 2920 | 59.75% | 59.75%
2020-2021 | 00055456 | 2 | 180000 | 909 | 1818 | 2487.4 | 2400 | 4887.4 | 9774.8 | 3400 | 3600 | 1800 | 42.46% | 84.93% | 5800 | 2900 | 59.34% | 118.7% | 6700 | 3350 | 68.54% | 137.1% | 6800 | 3400 | 69.57% | 139.1% | 5840 | 2920 | 119.5% | 59.75%
2020-2021 | 00084890 | 2 | 180000 | 909 | 1818 | 2487.4 | 2400 | 4887.4 | 9774.8 | 3400 | 3600 | 1800 | 42.46% | 84.93% | 5800 | 2900 | 59.34% | 118.7% | 6700 | 3350 | 68.54% | 137.1% | 6800 | 3400 | 69.57% | 139.1% | 5840 | 2920 | 119.5% | 59.75%
2020-2021 | 00076445 | 2 | 180000 | 909 | 1818 | 2487.4 | 2400 | 4887.4 | 9774.8 | 3400 | 3600 | 1800 | 42.46% | 84.93% | 5800 | 2900 | 59.34% | 118.7% | 6700 | 3350 | 68.54% | 137.1% | 6800 | 3400 | 69.57% | 139.1% | 5840 | 2920 | 119.5% | 59.75%
2020-2021 | 00078538 | 2 | 180000 | 909 | 1818 | 2487.4 | 2400 | 4887.4 | 9774.8 | 3400 | 3600 | 1800 | 42.46% | 84.93% | 5800 | 2900 | 59.34% | 118.7% | 6700 | 3350 | 68.54% | 137.1% | 6800 | 3400 | 69.57% | 139.1% | 5840 | 2920 | 119.5% | 59.75%
2020-2021 | 00057419 | 2 | 180000 | 909 | 1818 | 2487.4 | 2400 | 4887.4 | 9774.8 | 3400 | 3600 | 1800 | 42.46% | 84.93% | 5800 | 2900 | 59.34% | 118.7% | 6700 | 3350 | 68.54% | 137.1% | 6800 | 3400 | 69.57% | 139.1% | 5840 | 2920 | 119.5% | 59.75%
2020-2021 | 00073312 | 2 | 180000 | 909 | 1818 | 2487.4 | 2400 | 4887.4 | 9774.8 | 3400 | 3600 | 1800 | 42.46% | 84.93% | 5800 | 2900 | 59.34% | 118.7% | 6700 | 3350 | 68.54% | 137.1% | 6800 | 3400 | 69.57% | 139.1% | 5840 | 2920 | 119.5% | 59.75%
2020-2021 | 00045509 | 6 | 180000 | 909 | 5454 | 2487.4 | 2400 | 4887.4 | 29324.4 | 10200 | 10800 | 1800 | 42.46% | 254.8% | 17400 | 2900 | 59.34% | 356% | 20100 | 3350 | 68.54% | 411.3% | 20400 | 3400 | 69.57% | 417.4% | 17520 | 2920 | 358.5% | 59.75%
2020-2021 | S.O. | 1 | 200000 | 1010 | 1010 | 2713.4 | 2400 | 5113.4 | 5113.4 | 1700 | 1900 | 1900 | 42.46% | 42.46% | 3000 | 3000 | 58.67% | 58.67% | 3500 | 3500 | 68.45% | 68.45% | 3500 | 3500 | 68.45% | 68.45% | 3000 | 3000 | 58.67% | 58.67%
2020-2021 | 00075544 | 2 | 200000 | 1010 | 2020 | 2713.4 | 2400 | 5113.4 | 10226.8 | 3400 | 3800 | 1900 | 42.46% | 84.93% | 6000 | 3000 | 58.67% | 117.3% | 7000 | 3500 | 68.45% | 136.9% | 7000 | 3500 | 68.45% | 136.9% | 6000 | 3000 | 117.3% | 58.67%
2020-2021 | 00074393 | 1 | 215000 | 1085.75 | 1085.75 | 2898.65 | 2400 | 5298.65 | 5298.65 | 1700 | 1975 | 1975 | 42.46% | 42.46% | 3075 | 3075 | 58.03% | 58.03% | 3612.5 | 3612.5 | 68.18% | 68.18% | 3575 | 3575 | 67.47% | 67.47% | 3060 | 3060 | 57.75% | 57.75%
2020-2021 | 00072812 | 1 | 215000 | 1085.75 | 1085.75 | 2898.65 | 2400 | 5298.65 | 5298.65 | 1700 | 1975 | 1975 | 42.46% | 42.46% | 3075 | 3075 | 58.03% | 58.03% | 3612.5 | 3612.5 | 68.18% | 68.18% | 3575 | 3575 | 67.47% | 67.47% | 3060 | 3060 | 57.75% | 57.75%
2020-2021 | 00070461 | 1 | 215000 | 1085.75 | 1085.75 | 2898.65 | 2400 | 5298.65 | 5298.65 | 1700 | 1975 | 1975 | 42.46% | 42.46% | 3075 | 3075 | 58.03% | 58.03% | 3612.5 | 3612.5 | 68.18% | 68.18% | 3575 | 3575 | 67.47% | 67.47% | 3060 | 3060 | 57.75% | 57.75%
2020-2021 | 00073312 | 1 | 215000 | 1085.75 | 1085.75 | 2898.65 | 2400 | 5298.65 | 5298.65 | 1700 | 1975 | 1975 | 42.46% | 42.46% | 3075 | 3075 | 58.03% | 58.03% | 3612.5 | 3612.5 | 68.18% | 68.18% | 3575 | 3575 | 67.47% | 67.47% | 3060 | 3060 | 57.75% | 57.75%
2020-2021 | 00077802 | 1 | 215000 | 1085.75 | 1085.75 | 2898.65 | 2400 | 5298.65 | 5298.65 | 1700 | 1975 | 1975 | 42.46% | 42.46% | 3075 | 3075 | 58.03% | 58.03% | 3612.5 | 3612.5 | 68.18% | 68.18% | 3575 | 3575 | 67.47% | 67.47% | 3060 | 3060 | 57.75% | 57.75%
2020-2021 | 00070458 | 1 | 215000 | 1085.75 | 1085.75 | 2898.65 | 2400 | 5298.65 | 5298.65 | 1700 | 1975 | 1975 | 42.46% | 42.46% | 3075 | 3075 | 58.03% | 58.03% | 3612.5 | 3612.5 | 68.18% | 68.18% | 3575 | 3575 | 67.47% | 67.47% | 3060 | 3060 | 57.75% | 57.75%
2020-2021 | 00059262 | 2 | 215000 | 1085.75 | 2171.5 | 2898.65 | 2400 | 5298.65 | 10597.3 | 3400 | 3950 | 1975 | 42.46% | 84.93% | 6150 | 3075 | 58.03% | 116.1% | 7225 | 3612.5 | 68.18% | 136.4% | 7150 | 3575 | 67.47% | 134.9% | 6120 | 3060 | 115.5% | 57.75%
2020-2021 | 00072072 | 8 | 215000 | 1085.75 | 8686 | 2898.65 | 2400 | 5298.65 | 42389.2 | 13600 | 15800 | 1975 | 42.46% | 339.7% | 24600 | 3075 | 58.03% | 464.3% | 28900 | 3612.5 | 68.18% | 545.4% | 28600 | 3575 | 67.47% | 539.8% | 24480 | 3060 | 462% | 57.75%
2020-2021 | 00083859 | 1 | 260000 | 1313 | 1313 | 3535.4 | 2400 | 5935.4 | 5935.4 | 1700 | 2200 | 2200 | 42.46% | 42.46% | 3300 | 3300 | 55.6% | 55.6% | 3950 | 3950 | 66.55% | 66.55% | 3800 | 3800 | 64.02% | 64.02% | 3240 | 3240 | 54.59% | 54.59%
2020-2021 | 00084358 | 1 | 260000 | 1313 | 1313 | 3535.4 | 2400 | 5935.4 | 5935.4 | 1700 | 2200 | 2200 | 42.46% | 42.46% | 3300 | 3300 | 55.6% | 55.6% | 3950 | 3950 | 66.55% | 66.55% | 3800 | 3800 | 64.02% | 64.02% | 3240 | 3240 | 54.59% | 54.59%
2020-2021 | 00084365 | 1 | 260000 | 1313 | 1313 | 3535.4 | 2400 | 5935.4 | 5935.4 | 1700 | 2200 | 2200 | 42.46% | 42.46% | 3300 | 3300 | 55.6% | 55.6% | 3950 | 3950 | 66.55% | 66.55% | 3800 | 3800 | 64.02% | 64.02% | 3240 | 3240 | 54.59% | 54.59%
2020-2021 | 00084370 | 1 | 260000 | 1313 | 1313 | 3535.4 | 2400 | 5935.4 | 5935.4 | 1700 | 2200 | 2200 | 42.46% | 42.46% | 3300 | 3300 | 55.6% | 55.6% | 3950 | 3950 | 66.55% | 66.55% | 3800 | 3800 | 64.02% | 64.02% | 3240 | 3240 | 54.59% | 54.59%
2020-2021 | 00078538 | 1 | 260000 | 1313 | 1313 | 3535.4 | 2400 | 5935.4 | 5935.4 | 1700 | 2200 | 2200 | 42.46% | 42.46% | 3300 | 3300 | 55.6% | 55.6% | 3950 | 3950 | 66.55% | 66.55% | 3800 | 3800 | 64.02% | 64.02% | 3240 | 3240 | 54.59% | 54.59%
2020-2021 | 00070463 | 2 | 260000 | 1313 | 2626 | 3535.4 | 2400 | 5935.4 | 11870.8 | 3400 | 4400 | 2200 | 42.46% | 84.93% | 6600 | 3300 | 55.6% | 111.2% | 7900 | 3950 | 66.55% | 133.1% | 7600 | 3800 | 64.02% | 128% | 6480 | 3240 | 109.2% | 54.59%
2020-2021 | 00083742 | 4 | 260000 | 1313 | 5252 | 3535.4 | 2400 | 5935.4 | 23741.6 | 6800 | 8800 | 2200 | 42.46% | 169.9% | 13200 | 3300 | 55.6% | 222.4% | 15800 | 3950 | 66.55% | 266.2% | 15200 | 3800 | 64.02% | 256.1% | 12960 | 3240 | 218.4% | 54.59%
2020-2021 | 00081776 | 1 | 310000 | 1565.5 | 1565.5 | 4385.4 | 2400 | 6785.4 | 6785.4 | 1700 | 2450 | 2450 | 42.46% | 42.46% | 3550 | 3550 | 52.32% | 52.32% | 4325 | 4325 | 63.74% | 63.74% | 4050 | 4050 | 59.69% | 59.69% | 3440 | 3440 | 50.7% | 50.7%
2020-2021 | 00085388 | 1 | 310000 | 1565.5 | 1565.5 | 4385.4 | 2400 | 6785.4 | 6785.4 | 1700 | 2450 | 2450 | 42.46% | 42.46% | 3550 | 3550 | 52.32% | 52.32% | 4325 | 4325 | 63.74% | 63.74% | 4050 | 4050 | 59.69% | 59.69% | 3440 | 3440 | 50.7% | 50.7%
2020-2021 | 00079635 | 2 | 310000 | 1565.5 | 3131 | 4385.4 | 2400 | 6785.4 | 13570.8 | 3400 | 4900 | 2450 | 42.46% | 84.93% | 7100 | 3550 | 52.32% | 104.6% | 8650 | 4325 | 63.74% | 127.5% | 8100 | 4050 | 59.69% | 119.4% | 6880 | 3440 | 101.4% | 50.7%
2020-2021 | 00076107 | 4 | 310000 | 1565.5 | 6262 | 4385.4 | 2400 | 6785.4 | 27141.6 | 6800 | 9800 | 2450 | 42.46% | 169.9% | 14200 | 3550 | 52.32% | 209.3% | 17300 | 4325 | 63.74% | 255% | 16200 | 4050 | 59.69% | 238.7% | 13760 | 3440 | 202.8% | 50.7%
2020-2021 | S.O. | 8 | 310000 | 1565.5 | 12524 | 4385.4 | 2400 | 6785.4 | 54283.2 | 13600 | 19600 | 2450 | 42.46% | 339.7% | 28400 | 3550 | 52.32% | 418.5% | 34600 | 4325 | 63.74% | 509.9% | 32400 | 4050 | 59.69% | 477.5% | 27520 | 3440 | 405.6% | 50.7%
2021-2022 | 00070421 | 3 | 50000 | 252.5 | 757.5 | 1603.4 | 2400 | 4003.4 | 12010.2 | 5100 | 3450 | 1150 | 42.46% | 127.4% | 6750 | 2250 | 56.2% | 168.6% | 7125 | 2375 | 59.32% | 178% | 8250 | 2750 | 68.69% | 206.1% | 7200 | 2400 | 179.8% | 59.95%
2021-2022 | 00107035 | 1 | 55000 | 277.75 | 277.75 | 1618.65 | 2400 | 4018.65 | 4018.65 | 1700 | 1175 | 1175 | 42.46% | 42.46% | 2275 | 2275 | 56.61% | 56.61% | 2412.5 | 2412.5 | 60.03% | 60.03% | 2775 | 2775 | 69.05% | 69.05% | 2420 | 2420 | 60.22% | 60.22%
2021-2022 | 00113839 | 2 | 55000 | 277.75 | 555.5 | 1618.65 | 2400 | 4018.65 | 8037.3 | 3400 | 2350 | 1175 | 42.46% | 84.93% | 4550 | 2275 | 56.61% | 113.2% | 4825 | 2412.5 | 60.03% | 120.1% | 5550 | 2775 | 69.05% | 138.1% | 4840 | 2420 | 120.4% | 60.22%
2021-2022 | 00070419 | 4 | 55000 | 277.75 | 1111 | 1618.65 | 2400 | 4018.65 | 16074.6 | 6800 | 4700 | 1175 | 42.46% | 169.9% | 9100 | 2275 | 56.61% | 226.4% | 9650 | 2412.5 | 60.03% | 240.1% | 11100 | 2775 | 69.05% | 276.2% | 9680 | 2420 | 240.9% | 60.22%
2021-2022 | 00113839 | 2 | 65000 | 328.25 | 656.5 | 1653.65 | 2400 | 4053.65 | 8107.3 | 3400 | 2450 | 1225 | 42.46% | 84.93% | 4650 | 2325 | 57.36% | 114.7% | 4975 | 2487.5 | 61.36% | 122.7% | 5650 | 2825 | 69.69% | 139.4% | 4920 | 2460 | 121.4% | 60.69%
2021-2022 | 00108514 | 1 | 135000 | 681.75 | 681.75 | 2066.65 | 2400 | 4466.65 | 4466.65 | 1575 | 1575 | 1575 | 39.34% | 39.34% | 2675 | 2675 | 59.89% | 59.89% | 3012.5 | 3012.5 | 67.44% | 67.44% | 3175 | 3175 | 71.08% | 71.08% | 2740 | 2740 | 61.34% | 61.34%
2021-2022 | 00102015 | 1 | 135000 | 681.75 | 681.75 | 2066.65 | 2400 | 4466.65 | 4466.65 | 1700 | 1575 | 1575 | 42.46% | 42.46% | 2675 | 2675 | 59.89% | 59.89% | 3012.5 | 3012.5 | 67.44% | 67.44% | 3175 | 3175 | 71.08% | 71.08% | 2740 | 2740 | 61.34% | 61.34%
2021-2022 | 00099001 | 2 | 135000 | 681.75 | 1363.5 | 2066.65 | 2400 | 4466.65 | 8933.3 | 3400 | 3150 | 1575 | 42.46% | 84.93% | 5350 | 2675 | 59.89% | 119.8% | 6025 | 3012.5 | 67.44% | 134.9% | 6350 | 3175 | 71.08% | 142.2% | 5480 | 2740 | 122.7% | 61.34%
2021-2022 | 00094633 | 1 | 155000 | 782.75 | 782.75 | 2238.65 | 2400 | 4638.65 | 4638.65 | 1700 | 1675 | 1675 | 42.46% | 42.46% | 2775 | 2775 | 59.82% | 59.82% | 3162.5 | 3162.5 | 68.18% | 68.18% | 3275 | 3275 | 70.6% | 70.6% | 2820 | 2820 | 60.79% | 60.79%
2021-2022 | 00099001 | 1 | 155000 | 782.75 | 782.75 | 2238.65 | 2400 | 4638.65 | 4638.65 | 1700 | 1675 | 1675 | 42.46% | 42.46% | 2775 | 2775 | 59.82% | 59.82% | 3162.5 | 3162.5 | 68.18% | 68.18% | 3275 | 3275 | 70.6% | 70.6% | 2820 | 2820 | 60.79% | 60.79%
2021-2022 | 00115800 | 2 | 155000 | 782.75 | 1565.5 | 2238.65 | 2400 | 4638.65 | 9277.3 | 3400 | 3350 | 1675 | 42.46% | 84.93% | 5550 | 2775 | 59.82% | 119.6% | 6325 | 3162.5 | 68.18% | 136.4% | 6550 | 3275 | 70.6% | 141.2% | 5640 | 2820 | 121.6% | 60.79%
2021-2022 | 00074307 | 3 | 155000 | 782.75 | 2348.25 | 2238.65 | 2400 | 4638.65 | 13915.95 | 5100 | 5025 | 1675 | 42.46% | 127.4% | 8325 | 2775 | 59.82% | 179.5% | 9487.5 | 3162.5 | 68.18% | 204.5% | 9825 | 3275 | 70.6% | 211.8% | 8460 | 2820 | 182.4% | 60.79%
2021-2022 | 00103553 | 1 | 180000 | 909 | 909 | 2487.4 | 2400 | 4887.4 | 4887.4 | 1700 | 1800 | 1800 | 42.46% | 42.46% | 2900 | 2900 | 59.34% | 59.34% | 3350 | 3350 | 68.54% | 68.54% | 3400 | 3400 | 69.57% | 69.57% | 2920 | 2920 | 59.75% | 59.75%
2021-2022 | 00096945 | 1 | 180000 | 909 | 909 | 2487.4 | 2400 | 4887.4 | 4887.4 | 1700 | 1800 | 1800 | 42.46% | 42.46% | 2900 | 2900 | 59.34% | 59.34% | 3350 | 3350 | 68.54% | 68.54% | 3400 | 3400 | 69.57% | 69.57% | 2920 | 2920 | 59.75% | 59.75%
2021-2022 | 00093469 | 1 | 180000 | 909 | 909 | 2487.4 | 2400 | 4887.4 | 4887.4 | 1700 | 1800 | 1800 | 42.46% | 42.46% | 2900 | 2900 | 59.34% | 59.34% | 3350 | 3350 | 68.54% | 68.54% | 3400 | 3400 | 69.57% | 69.57% | 2920 | 2920 | 59.75% | 59.75%
2021-2022 | 00075743 | 2 | 180000 | 909 | 1818 | 2487.4 | 2400 | 4887.4 | 9774.8 | 3400 | 3600 | 1800 | 42.46% | 84.93% | 5800 | 2900 | 59.34% | 118.7% | 6700 | 3350 | 68.54% | 137.1% | 6800 | 3400 | 69.57% | 139.1% | 5840 | 2920 | 119.5% | 59.75%
2021-2022 | S.O. | 6 | 180000 | 909 | 5454 | 2487.4 | 2400 | 4887.4 | 29324.4 | 10200 | 10800 | 1800 | 42.46% | 254.8% | 17400 | 2900 | 59.34% | 356% | 20100 | 3350 | 68.54% | 411.3% | 20400 | 3400 | 69.57% | 417.4% | 17520 | 2920 | 358.5% | 59.75%
2021-2022 | 00110250 | 2 | 200000 | 1010 | 2020 | 2713.4 | 2400 | 5113.4 | 10226.8 | 3800 | 3800 | 1900 | 47.46% | 94.92% | 6000 | 3000 | 58.67% | 117.3% | 7000 | 3500 | 68.45% | 136.9% | 7000 | 3500 | 68.45% | 136.9% | 6000 | 3000 | 117.3% | 58.67%
2021-2022 | 00071362 | 4 | 200000 | 1010 | 4040 | 2713.4 | 2400 | 5113.4 | 20453.6 | 6800 | 7600 | 1900 | 42.46% | 169.9% | 12000 | 3000 | 58.67% | 234.7% | 14000 | 3500 | 68.45% | 273.8% | 14000 | 3500 | 68.45% | 273.8% | 12000 | 3000 | 234.7% | 58.67%
2021-2022 | 00094633 | 1 | 215000 | 1085.75 | 1085.75 | 2898.65 | 2400 | 5298.65 | 5298.65 | 1700 | 1975 | 1975 | 42.46% | 42.46% | 3075 | 3075 | 58.03% | 58.03% | 3612.5 | 3612.5 | 68.18% | 68.18% | 3575 | 3575 | 67.47% | 67.47% | 3060 | 3060 | 57.75% | 57.75%
2021-2022 | 00107579 | 10 | 215000 | 1085.75 | 10857.5 | 2898.65 | 2400 | 5298.65 | 52986.5 | 17000 | 19750 | 1975 | 42.46% | 424.6% | 30750 | 3075 | 58.03% | 580.3% | 36125 | 3612.5 | 68.18% | 681.8% | 35750 | 3575 | 67.47% | 674.7% | 30600 | 3060 | 577.5% | 57.75%
2021-2022 | 00094633 | 1 | 260000 | 1313 | 1313 | 3535.4 | 2400 | 5935.4 | 5935.4 | 1700 | 2200 | 2200 | 42.46% | 42.46% | 3300 | 3300 | 55.6% | 55.6% | 3950 | 3950 | 66.55% | 66.55% | 3800 | 3800 | 64.02% | 64.02% | 3240 | 3240 | 54.59% | 54.59%
2021-2022 | 00100889 | 1 | 260000 | 1313 | 1313 | 3535.4 | 2400 | 5935.4 | 5935.4 | 1700 | 2200 | 2200 | 42.46% | 42.46% | 3300 | 3300 | 55.6% | 55.6% | 3950 | 3950 | 66.55% | 66.55% | 3800 | 3800 | 64.02% | 64.02% | 3240 | 3240 | 54.59% | 54.59%
2021-2022 | 00100885 | 1 | 260000 | 1313 | 1313 | 3535.4 | 2400 | 5935.4 | 5935.4 | 1700 | 2200 | 2200 | 42.46% | 42.46% | 3300 | 3300 | 55.6% | 55.6% | 3950 | 3950 | 66.55% | 66.55% | 3800 | 3800 | 64.02% | 64.02% | 3240 | 3240 | 54.59% | 54.59%
2021-2022 | 00081175 | 2 | 260000 | 1313 | 2626 | 3535.4 | 2400 | 5935.4 | 11870.8 | 3400 | 4400 | 2200 | 42.46% | 84.93% | 6600 | 3300 | 55.6% | 111.2% | 7900 | 3950 | 66.55% | 133.1% | 7600 | 3800 | 64.02% | 128% | 6480 | 3240 | 109.2% | 54.59%
2021-2022 | S.O. | 2 | 260000 | 1313 | 2626 | 3535.4 | 2400 | 5935.4 | 11870.8 | 3400 | 4400 | 2200 | 42.46% | 84.93% | 6600 | 3300 | 55.6% | 111.2% | 7900 | 3950 | 66.55% | 133.1% | 7600 | 3800 | 64.02% | 128% | 6480 | 3240 | 109.2% | 54.59%
2021-2022 | 00108514 | 6 | 260000 | 1313 | 7878 | 3535.4 | 2400 | 5935.4 | 35612.4 | 13200 | 13200 | 2200 | 54.95% | 329.7% | 19800 | 3300 | 55.6% | 333.6% | 23700 | 3950 | 66.55% | 399.3% | 22800 | 3800 | 64.02% | 384.1% | 19440 | 3240 | 327.5% | 54.59%
2021-2022 | 00107287 | 6 | 260000 | 1313 | 7878 | 3535.4 | 2400 | 5935.4 | 35612.4 | 10200 | 13200 | 2200 | 42.46% | 254.8% | 19800 | 3300 | 55.6% | 333.6% | 23700 | 3950 | 66.55% | 399.3% | 22800 | 3800 | 64.02% | 384.1% | 19440 | 3240 | 327.5% | 54.59%
2021-2022 | 00107287 | 2 | 310000 | 1565.5 | 3131 | 4385.4 | 2400 | 6785.4 | 13570.8 | 3400 | 4900 | 2450 | 42.46% | 84.93% | 7100 | 3550 | 52.32% | 104.6% | 8650 | 4325 | 63.74% | 127.5% | 8100 | 4050 | 59.69% | 119.4% | 6880 | 3440 | 101.4% | 50.7%
2021-2022 | 00102693 | 8 | 310000 | 1565.5 | 12524 | 4385.4 | 2400 | 6785.4 | 54283.2 | 13600 | 19600 | 2450 | 42.46% | 339.7% | 28400 | 3550 | 52.32% | 418.5% | 34600 | 4325 | 63.74% | 509.9% | 32400 | 4050 | 59.69% | 477.5% | 27520 | 3440 | 405.6% | 50.7%
2021-2022 | S.O. | 14 | 310000 | 1565.5 | 21917 | 4385.4 | 2400 | 6785.4 | 94995.6 | 23800 | 34300 | 2450 | 42.46% | 594.5% | 49700 | 3550 | 52.32% | 732.5% | 60550 | 4325 | 63.74% | 892.4% | 56700 | 4050 | 59.69% | 835.6% | 48160 | 3440 | 709.8% | 50.7%
2021-2022 | 00071362 | 2 | 400000 | 2020 | 4040 | 6293.4 | 2400 | 8693.4 | 17386.8 | 3400 | 5800 | 2900 | 42.46% | 84.93% | 8000 | 4000 | 46.01% | 92.02% | 10000 | 5000 | 57.51% | 115% | 9000 | 4500 | 51.76% | 103.5% | 7600 | 3800 | 87.42% | 43.71%
2022-2023 | S.O. | 1 | 55000 | 277.75 | 277.75 | 1618.65 | 2400 | 4018.65 | 4018.65 | 1700 | 1175 | 1175 | 42.46% | 42.46% | 2275 | 2275 | 56.61% | 56.61% | 2412.5 | 2412.5 | 60.03% | 60.03% | 2775 | 2775 | 69.05% | 69.05% | 2420 | 2420 | 60.22% | 60.22%
2022-2023 | 00114471 | 1 | 155000 | 782.75 | 782.75 | 2238.65 | 2400 | 4638.65 | 4638.65 | 1700 | 1675 | 1675 | 42.46% | 42.46% | 2775 | 2775 | 59.82% | 59.82% | 3162.5 | 3162.5 | 68.18% | 68.18% | 3275 | 3275 | 70.6% | 70.6% | 2820 | 2820 | 60.79% | 60.79%
2022-2023 | S.O. | 1 | 155000 | 782.75 | 782.75 | 2238.65 | 2400 | 4638.65 | 4638.65 | 1675 | 1675 | 1675 | 41.84% | 41.84% | 2775 | 2775 | 59.82% | 59.82% | 3162.5 | 3162.5 | 68.18% | 68.18% | 3275 | 3275 | 70.6% | 70.6% | 2820 | 2820 | 60.79% | 60.79%
2022-2023 | 00119497 | 1 | 175000 | 883.75 | 883.75 | 2434.65 | 2400 | 4834.65 | 4834.65 | 1775 | 1775 | 1775 | 44.34% | 44.34% | 2875 | 2875 | 59.47% | 59.47% | 3312.5 | 3312.5 | 68.52% | 68.52% | 3375 | 3375 | 69.81% | 69.81% | 2900 | 2900 | 59.98% | 59.98%
2022-2023 | 00114723 | 1 | 175000 | 883.75 | 883.75 | 2434.65 | 2400 | 4834.65 | 4834.65 | 1775 | 1775 | 1775 | 44.34% | 44.34% | 2875 | 2875 | 59.47% | 59.47% | 3312.5 | 3312.5 | 68.52% | 68.52% | 3375 | 3375 | 69.81% | 69.81% | 2900 | 2900 | 59.98% | 59.98%
2022-2023 | 00119806 | 2 | 175000 | 883.75 | 1767.5 | 2434.65 | 2400 | 4834.65 | 9669.3 | 3550 | 3550 | 1775 | 44.34% | 88.67% | 5750 | 2875 | 59.47% | 118.9% | 6625 | 3312.5 | 68.52% | 137% | 6750 | 3375 | 69.81% | 139.6% | 5800 | 2900 | 120% | 59.98%
2022-2023 | 00119561 | 2 | 175000 | 883.75 | 1767.5 | 2434.65 | 2400 | 4834.65 | 9669.3 | 3550 | 3550 | 1775 | 44.34% | 88.67% | 5750 | 2875 | 59.47% | 118.9% | 6625 | 3312.5 | 68.52% | 137% | 6750 | 3375 | 69.81% | 139.6% | 5800 | 2900 | 120% | 59.98%
2022-2023 | S.O. | 1 | 180000 | 909 | 909 | 2487.4 | 2400 | 4887.4 | 4887.4 | 1700 | 1800 | 1800 | 42.46% | 42.46% | 2900 | 2900 | 59.34% | 59.34% | 3350 | 3350 | 68.54% | 68.54% | 3400 | 3400 | 69.57% | 69.57% | 2920 | 2920 | 59.75% | 59.75%
2022-2023 | S.O. | 3 | 180000 | 909 | 2727 | 2487.4 | 2400 | 4887.4 | 14662.2 | 5100 | 5400 | 1800 | 42.46% | 127.4% | 8700 | 2900 | 59.34% | 178% | 10050 | 3350 | 68.54% | 205.6% | 10200 | 3400 | 69.57% | 208.7% | 8760 | 2920 | 179.2% | 59.75%
2022-2023 | 00128572 | 1 | 200000 | 1010 | 1010 | 2713.4 | 2400 | 5113.4 | 5113.4 | 1900 | 1900 | 1900 | 47.46% | 47.46% | 3000 | 3000 | 58.67% | 58.67% | 3500 | 3500 | 68.45% | 68.45% | 3500 | 3500 | 68.45% | 68.45% | 3000 | 3000 | 58.67% | 58.67%
2022-2023 | 00126503 | 1 | 215000 | 1085.75 | 1085.75 | 2898.65 | 2400 | 5298.65 | 5298.65 | 1975 | 1975 | 1975 | 49.33% | 49.33% | 3075 | 3075 | 58.03% | 58.03% | 3612.5 | 3612.5 | 68.18% | 68.18% | 3575 | 3575 | 67.47% | 67.47% | 3060 | 3060 | 57.75% | 57.75%
2022-2023 | 00128173 | 2 | 260000 | 1313 | 2626 | 3535.4 | 2400 | 5935.4 | 11870.8 | 4400 | 4400 | 2200 | 54.95% | 109.9% | 6600 | 3300 | 55.6% | 111.2% | 7900 | 3950 | 66.55% | 133.1% | 7600 | 3800 | 64.02% | 128% | 6480 | 3240 | 109.2% | 54.59%
2022-2023 | 00113913 | 6 | 260000 | 1313 | 7878 | 3535.4 | 2400 | 5935.4 | 35612.4 | 13200 | 13200 | 2200 | 54.95% | 329.7% | 19800 | 3300 | 55.6% | 333.6% | 23700 | 3950 | 66.55% | 399.3% | 22800 | 3800 | 64.02% | 384.1% | 19440 | 3240 | 327.5% | 54.59%
2022-2023 | 00068892 | 6 | 260000 | 1313 | 7878 | 3535.4 | 2400 | 5935.4 | 35612.4 | 10200 | 13200 | 2200 | 42.46% | 254.8% | 19800 | 3300 | 55.6% | 333.6% | 23700 | 3950 | 66.55% | 399.3% | 22800 | 3800 | 64.02% | 384.1% | 19440 | 3240 | 327.5% | 54.59%
2022-2023 | 00102449 | 4 | 300000 | 1515 | 6060 | 4203.4 | 2400 | 6603.4 | 26413.6 | 9600 | 9600 | 2400 | 59.95% | 239.8% | 14000 | 3500 | 53% | 212% | 17000 | 4250 | 64.36% | 257.4% | 16000 | 4000 | 60.57% | 242.3% | 13600 | 3400 | 206% | 51.49%
2022-2023 | 00119806 | 1 | 305000 | 1540.25 | 1540.25 | 4293.65 | 2400 | 6693.65 | 6693.65 | 2425 | 2425 | 2425 | 60.57% | 60.57% | 3525 | 3525 | 52.66% | 52.66% | 4287.5 | 4287.5 | 64.05% | 64.05% | 4025 | 4025 | 60.13% | 60.13% | 3420 | 3420 | 51.09% | 51.09%
2022-2023 | 00119561 | 4 | 305000 | 1540.25 | 6161 | 4293.65 | 2400 | 6693.65 | 26774.6 | 9700 | 9700 | 2425 | 60.57% | 242.3% | 14100 | 3525 | 52.66% | 210.6% | 17150 | 4287.5 | 64.05% | 256.2% | 16100 | 4025 | 60.13% | 240.5% | 13680 | 3420 | 204.4% | 51.09%
2022-2023 | 00128173 | 1 | 310000 | 1565.5 | 1565.5 | 4385.4 | 2400 | 6785.4 | 6785.4 | 2450 | 2450 | 2450 | 61.2% | 61.2% | 3550 | 3550 | 52.32% | 52.32% | 4325 | 4325 | 63.74% | 63.74% | 4050 | 4050 | 59.69% | 59.69% | 3440 | 3440 | 50.7% | 50.7%
2022-2023 | S.O. | 2 | 310000 | 1565.5 | 3131 | 4385.4 | 2400 | 6785.4 | 13570.8 | 3400 | 4900 | 2450 | 42.46% | 84.93% | 7100 | 3550 | 52.32% | 104.6% | 8650 | 4325 | 63.74% | 127.5% | 8100 | 4050 | 59.69% | 119.4% | 6880 | 3440 | 101.4% | 50.7%
2022-2023 | 00110648 | 12 | 310000 | 1565.5 | 18786 | 4385.4 | 2400 | 6785.4 | 81424.8 | 29400 | 29400 | 2450 | 61.2% | 734.4% | 42600 | 3550 | 52.32% | 627.8% | 51900 | 4325 | 63.74% | 764.9% | 48600 | 4050 | 59.69% | 716.2% | 41280 | 3440 | 608.4% | 50.7%
2023-2024 | S.O. | 2 | 100000 | 505 | 1010 | 1823.4 | 2400 | 4223.4 | 8446.8 | 3400 | 2800 | 1400 | 42.46% | 84.93% | 5000 | 2500 | 59.19% | 118.4% | 5500 | 2750 | 65.11% | 130.2% | 6000 | 3000 | 71.03% | 142.1% | 5200 | 2600 | 123.1% | 61.56%
2023-2024 | S.O. | 1 | 130000 | 656.5 | 656.5 | 2027.4 | 2400 | 4427.4 | 4427.4 | 1550 | 1550 | 1550 | 38.72% | 38.72% | 2650 | 2650 | 59.85% | 59.85% | 2975 | 2975 | 67.2% | 67.2% | 3150 | 3150 | 71.15% | 71.15% | 2720 | 2720 | 61.44% | 61.44%
2023-2024 | S.O. | 3 | 135000 | 681.75 | 2045.25 | 2066.65 | 2400 | 4466.65 | 13399.95 | 4725 | 4725 | 1575 | 39.34% | 118% | 8025 | 2675 | 59.89% | 179.7% | 9037.5 | 3012.5 | 67.44% | 202.3% | 9525 | 3175 | 71.08% | 213.2% | 8220 | 2740 | 184% | 61.34%
2023-2024 | S.O. | 1 | 175000 | 883.75 | 883.75 | 2434.65 | 2400 | 4834.65 | 4834.65 | 1775 | 1775 | 1775 | 44.34% | 44.34% | 2875 | 2875 | 59.47% | 59.47% | 3312.5 | 3312.5 | 68.52% | 68.52% | 3375 | 3375 | 69.81% | 69.81% | 2900 | 2900 | 59.98% | 59.98%
2023-2024 | S.O. | 4 | 175000 | 883.75 | 3535 | 2434.65 | 2400 | 4834.65 | 19338.6 | 7100 | 7100 | 1775 | 44.34% | 177.3% | 11500 | 2875 | 59.47% | 237.9% | 13250 | 3312.5 | 68.52% | 274.1% | 13500 | 3375 | 69.81% | 279.2% | 11600 | 2900 | 239.9% | 59.98%
2023-2024 | S.O. | 2 | 180000 | 909 | 1818 | 2487.4 | 2400 | 4887.4 | 9774.8 | 3600 | 3600 | 1800 | 44.96% | 89.92% | 5800 | 2900 | 59.34% | 118.7% | 6700 | 3350 | 68.54% | 137.1% | 6800 | 3400 | 69.57% | 139.1% | 5840 | 2920 | 119.5% | 59.75%
2023-2024 | S.O. | 7 | 180000 | 909 | 6363 | 2487.4 | 2400 | 4887.4 | 34211.8 | 12600 | 12600 | 1800 | 44.96% | 314.7% | 20300 | 2900 | 59.34% | 415.4% | 23450 | 3350 | 68.54% | 479.8% | 23800 | 3400 | 69.57% | 487% | 20440 | 2920 | 418.2% | 59.75%
2023-2024 | S.O. | 1 | 260000 | 1313 | 1313 | 3535.4 | 2400 | 5935.4 | 5935.4 | 2200 | 2200 | 2200 | 54.95% | 54.95% | 3300 | 3300 | 55.6% | 55.6% | 3950 | 3950 | 66.55% | 66.55% | 3800 | 3800 | 64.02% | 64.02% | 3240 | 3240 | 54.59% | 54.59%
2023-2024 | S.O. | 1 | 260000 | 1313 | 1313 | 3535.4 | 2400 | 5935.4 | 5935.4 | 2200 | 2200 | 2200 | 54.95% | 54.95% | 3300 | 3300 | 55.6% | 55.6% | 3950 | 3950 | 66.55% | 66.55% | 3800 | 3800 | 64.02% | 64.02% | 3240 | 3240 | 54.59% | 54.59%
2023-2024 | S.O. | 2 | 260000 | 1313 | 2626 | 3535.4 | 2400 | 5935.4 | 11870.8 | 4400 | 4400 | 2200 | 54.95% | 109.9% | 6600 | 3300 | 55.6% | 111.2% | 7900 | 3950 | 66.55% | 133.1% | 7600 | 3800 | 64.02% | 128% | 6480 | 3240 | 109.2% | 54.59%
2023-2024 | S.O. | 3 | 260000 | 1313 | 3939 | 3535.4 | 2400 | 5935.4 | 17806.2 | 6600 | 6600 | 2200 | 54.95% | 164.9% | 9900 | 3300 | 55.6% | 166.8% | 11850 | 3950 | 66.55% | 199.6% | 11400 | 3800 | 64.02% | 192.1% | 9720 | 3240 | 163.8% | 54.59%
2023-2024 | S.O. | 3 | 260000 | 1313 | 3939 | 3535.4 | 2400 | 5935.4 | 17806.2 | 6600 | 6600 | 2200 | 54.95% | 164.9% | 9900 | 3300 | 55.6% | 166.8% | 11850 | 3950 | 66.55% | 199.6% | 11400 | 3800 | 64.02% | 192.1% | 9720 | 3240 | 163.8% | 54.59%
2023-2024 | S.O. | 3 | 260000 | 1313 | 3939 | 3535.4 | 2400 | 5935.4 | 17806.2 | 6600 | 6600 | 2200 | 54.95% | 164.9% | 9900 | 3300 | 55.6% | 166.8% | 11850 | 3950 | 66.55% | 199.6% | 11400 | 3800 | 64.02% | 192.1% | 9720 | 3240 | 163.8% | 54.59%
2023-2024 | S.O. | 3 | 260000 | 1313 | 3939 | 3535.4 | 2400 | 5935.4 | 17806.2 | 6600 | 6600 | 2200 | 54.95% | 164.9% | 9900 | 3300 | 55.6% | 166.8% | 11850 | 3950 | 66.55% | 199.6% | 11400 | 3800 | 64.02% | 192.1% | 9720 | 3240 | 163.8% | 54.59%
2023-2024 | S.O. | 4 | 260000 | 1313 | 5252 | 3535.4 | 2400 | 5935.4 | 23741.6 | 8800 | 8800 | 2200 | 54.95% | 219.8% | 13200 | 3300 | 55.6% | 222.4% | 15800 | 3950 | 66.55% | 266.2% | 15200 | 3800 | 64.02% | 256.1% | 12960 | 3240 | 218.4% | 54.59%
2023-2024 | S.O. | 5 | 260000 | 1313 | 6565 | 3535.4 | 2400 | 5935.4 | 29677 | 11000 | 11000 | 2200 | 54.95% | 274.8% | 16500 | 3300 | 55.6% | 278% | 19750 | 3950 | 66.55% | 332.7% | 19000 | 3800 | 64.02% | 320.1% | 16200 | 3240 | 272.9% | 54.59%
2023-2024 | S.O. | 1 | 310000 | 1565.5 | 1565.5 | 4385.4 | 2400 | 6785.4 | 6785.4 | 2450 | 2450 | 2450 | 61.2% | 61.2% | 3550 | 3550 | 52.32% | 52.32% | 4325 | 4325 | 63.74% | 63.74% | 4050 | 4050 | 59.69% | 59.69% | 3440 | 3440 | 50.7% | 50.7%
2023-2024 | S.O. | 1 | 310000 | 1565.5 | 1565.5 | 4385.4 | 2400 | 6785.4 | 6785.4 | 2450 | 2450 | 2450 | 61.2% | 61.2% | 3550 | 3550 | 52.32% | 52.32% | 4325 | 4325 | 63.74% | 63.74% | 4050 | 4050 | 59.69% | 59.69% | 3440 | 3440 | 50.7% | 50.7%
2023-2024 | S.O. | 1 | 310000 | 1565.5 | 1565.5 | 4385.4 | 2400 | 6785.4 | 6785.4 | 2450 | 2450 | 2450 | 61.2% | 61.2% | 3550 | 3550 | 52.32% | 52.32% | 4325 | 4325 | 63.74% | 63.74% | 4050 | 4050 | 59.69% | 59.69% | 3440 | 3440 | 50.7% | 50.7%
2023-2024 | S.O. | 2 | 310000 | 1565.5 | 3131 | 4385.4 | 2400 | 6785.4 | 13570.8 | 4900 | 4900 | 2450 | 61.2% | 122.4% | 7100 | 3550 | 52.32% | 104.6% | 8650 | 4325 | 63.74% | 127.5% | 8100 | 4050 | 59.69% | 119.4% | 6880 | 3440 | 101.4% | 50.7%
2023-2024 | S.O. | 2 | 310000 | 1565.5 | 3131 | 4385.4 | 2400 | 6785.4 | 13570.8 | 4900 | 4900 | 2450 | 61.2% | 122.4% | 7100 | 3550 | 52.32% | 104.6% | 8650 | 4325 | 63.74% | 127.5% | 8100 | 4050 | 59.69% | 119.4% | 6880 | 3440 | 101.4% | 50.7%
2023-2024 | S.O. | 2 | 310000 | 1565.5 | 3131 | 4385.4 | 2400 | 6785.4 | 13570.8 | 4900 | 4900 | 2450 | 61.2% | 122.4% | 7100 | 3550 | 52.32% | 104.6% | 8650 | 4325 | 63.74% | 127.5% | 8100 | 4050 | 59.69% | 119.4% | 6880 | 3440 | 101.4% | 50.7%
total | 182 | 422
Note on G202: Eppner Fanny: Est-ce qu'on devrait exclure les données de 2019-2020? J'ai l'impression que les économies sont faussées non?

## Validation (hidden)
BTU/h | Économies réelles | Économies calculées | Erreur
50000 | 255 | 272 | 6.667%
100000 | 510 | 543 | 6.471%
150000 | 765 | 815 | 6.536%
200000 | 1020 | 1087 | 6.569%
250000 | 1275 | 1359 | 6.588%
300000 | 1530 | 1630 | 6.536%
350000 | 1785 | 1902 | 6.555%
400000 | 2040 | 2174 | 6.569%
Note on C2: [Threaded comment] Your version of Excel allows you to read this threaded comment; however, any edits to it will get removed if the file is opened in a newer version of Excel. Learn more: https://go.microsoft.com/fwlink/?linkid=870924 Comment: Provient d’une simulation antérieure dont les résultats se trouvent dans l’onglet Économies réelles
Note on D2: [Threaded comment] Your version of Excel allows you to read this threaded comment; however, any edits to it will get removed if the file is opened in a newer version of Excel. Learn more: https://go.microsoft.com/fwlink/?linkid=870924 Comment: Obtenu en remplacant les BTU dans l’outil de calcul

## Courbe (hidden)
Catégories PEE | Distributeur | Manufacturier | Marque | Modèle | Capacité inférieure (PE215) (Btu/h) | Capacité (Btu/h) | Gamme de capacité (Btu/h) | Efficacité | Type d'efficacité (FRT / AFUE / UEF (FE) / Efficacité thermique) | Efficacité de combustion (%) (facultatif) | Matériau de l'échangeur | Taux de modulation | Pleine modulation ou par stage | Boiler Reset Control OU Indoor / Outdoor | Prix moyen (net) facturé à l'entrepreneur | Surcoût moyen (Équipements) | Surcoût moyen (Avec Installation) | AF
PE225 | Beautech | Mestek | Beacon/Morris | BH050 |  | 50000 |  |  |  | 97% |  | 3:1 | Pleine modulation |  | 3120 | 1560 | 3960 | 2250 | 4500
PE225 | Beautech | Mestek | Beacon/Morris | BH100 |  | 100000 |  |  |  | 96% |  | 3:1 | Pleine modulation |  | 3990 | 1995 | 4395 | 2500
PE225 | Beautech | Mestek | Beacon/Morris | BH150 |  | 150000 |  |  |  | 95% |  | 3:1 | Pleine modulation |  | 4328 | 2164 | 4564 | 2750
PE225 | Beautech | Mestek | Beacon/Morris | BH200 |  | 200000 |  |  |  | 96% |  | 3:1 | Pleine modulation |  | 4960 | 2480 | 4880 | 3000
PE225 | Beautech | Mestek | Beacon/Morris | BH300 |  | 300000 |  |  |  | 95% |  | 3:1 | Pleine modulation |  | 6680 | 3340 | 5740 | 3500
PE225 | Beautech | Mestek | Beacon/Morris | BH400 |  | 400000 |  |  |  | 96% |  | 3:1 | Pleine modulation |  | 8300 | 4150 | 6550 | 4000
PE225 | Beautech | Mestek | Sterling | HU050 |  | 50000 |  |  |  | 97% |  | 3:1 | Pleine modulation |  | 3120 | 1560 | 3960 | 2250
PE225 | Beautech | Mestek | Sterling | HU100 |  | 100000 |  |  |  | 96% |  | 3:1 | Pleine modulation |  | 3990 | 1995 | 4395 | 2500
PE225 | Beautech | Mestek | Sterling | HU150 |  | 150000 |  |  |  | 95% |  | 3:1 | Pleine modulation |  | 4328 | 2164 | 4564 | 2750
PE225 | Beautech | Mestek | Sterling | HU200 |  | 200000 |  |  |  | 96% |  | 3:1 | Pleine modulation |  | 4960 | 2480 | 4880 | 3000
PE225 | Beautech | Mestek | Sterling | HU300 |  | 300000 |  |  |  | 95% |  | 3:1 | Pleine modulation |  | 6680 | 3340 | 5740 | 3500
PE225 | Beautech | Mestek | Sterling | HU400 |  | 400000 |  |  |  | 96% |  | 3:1 | Pleine modulation |  | 8300 | 4150 | 6550 | 4000
PE225 |  | Mestek | Trane | HINA050 |  | 50000 |  |  |  | 97% |  | 3:1 | Pleine modulation |  | 2974 | 1487 | 3887 | 2250
PE225 |  | Mestek | Trane | HINA100 |  | 100000 |  |  |  | 96% |  | 3:1 | Pleine modulation |  | 3791 | 1895.5 | 4295.5 | 2500
PE225 |  | Mestek | Trane | HINA150 |  | 150000 |  |  |  | 95% |  | 3:1 | Pleine modulation |  | 4125 | 2062.5 | 4462.5 | 2750
PE225 |  | Mestek | Trane | HINA200 |  | 200000 |  |  |  | 96% |  | 3:1 | Pleine modulation |  | 4712 | 2356 | 4756 | 3000
PE225 |  | Mestek | Trane | HINA300 |  | 300000 |  |  |  | 95% |  | 3:1 | Pleine modulation |  | 6345 | 3172.5 | 5572.5 | 3500
PE225 |  | Mestek | Trane | HINA400 |  | 400000 |  |  |  | 96% |  | 3:1 | Pleine modulation |  | 7881 | 3940.5 | 6340.5 | 4000
PE225 |  | Mestek | Trane | HIPA050 |  | 50000 |  |  |  | 97% |  | 3:1 | Pleine modulation |  | 2974 | 1487 | 3887 | 2250
PE225 |  | Mestek | Trane | HIPA100 |  | 100000 |  |  |  | 96% |  | 3:1 | Pleine modulation |  | 3791 | 1895.5 | 4295.5 | 2500
PE225 |  | Mestek | Trane | HIPA150 |  | 150000 |  |  |  | 95% |  | 3:1 | Pleine modulation |  | 4125 | 2062.5 | 4462.5 | 2750
PE225 |  | Mestek | Trane | HIPA200 |  | 200000 |  |  |  | 96% |  | 3:1 | Pleine modulation |  | 4712 | 2356 | 4756 | 3000
PE225 |  | Mestek | Trane | HIPA300 |  | 300000 |  |  |  | 95% |  | 3:1 | Pleine modulation |  | 6345 | 3172.5 | 5572.5 | 3500
PE225 |  | Mestek | Trane | HIPA400 |  | 400000 |  |  |  | 96% |  | 3:1 | Pleine modulation |  | 7881 | 3940.5 | 6340.5 | 4000
PE225 | G. Mitchell Chauffage & Cie Ltée | Modine | Effinity 93 | BTC 215 |  | 215000 |  |  |  | 93% |  | 1:1 | ON/OFF |  | 8840 | 4420 | 6820 | 3075
PE225 | G. Mitchell Chauffage & Cie Ltée | Modine | Effinity 93 | BTC 260 |  | 260000 |  |  |  | 93% |  | 1:1 | ON/OFF |  | 9635 | 4817.5 | 7217.5 | 3300
PE225 | G. Mitchell Chauffage & Cie Ltée | Modine | Effinity 93 | BTC 310 |  | 310000 |  |  |  | 93% |  | 1:1 | ON/OFF |  | 10750 | 5375 | 7775 | 3550
PE225 | G. Mitchell Chauffage & Cie Ltée | Modine | Effinity 93 | PTC 110 |  | 110000 |  |  |  | 93% |  | 1:1 | ON/OFF |  | 3495 | 1747.5 | 4147.5 | 2550
PE225 | G. Mitchell Chauffage & Cie Ltée | Modine | Effinity 93 | PTC 135 |  | 135000 |  |  |  | 93% |  | 1:1 | ON/OFF |  | 4315 | 2157.5 | 4557.5 | 2675
PE225 | G. Mitchell Chauffage & Cie Ltée | Modine | Effinity 93 | PTC 155 |  | 155000 |  |  |  | 93% |  | 1:1 | ON/OFF |  | 4623 | 2311.5 | 4711.5 | 2775
PE225 | G. Mitchell Chauffage & Cie Ltée | Modine | Effinity 93 | PTC 180 |  | 180000 |  |  |  | 93% |  | 1:1 | ON/OFF |  | 4765 | 2382.5 | 4782.5 | 2900
PE225 | G. Mitchell Chauffage & Cie Ltée | Modine | Effinity 93 | PTC 215 |  | 215000 |  |  |  | 93% |  | 1:1 | ON/OFF |  | 5418 | 2709 | 5109 | 3075
PE225 | G. Mitchell Chauffage & Cie Ltée | Modine | Effinity 93 | PTC 260 |  | 260000 |  |  |  | 93% |  | 1:1 | ON/OFF |  | 5680 | 2840 | 5240 | 3300
PE225 | G. Mitchell Chauffage & Cie Ltée | Modine | Effinity 93 | PTC 310 |  | 310000 |  |  |  | 93% |  | 1:1 | ON/OFF |  | 6450 | 3225 | 5625 | 3550
PE225 | G. Mitchell Chauffage & Cie Ltée | Modine | Effinity 93 | PTC 55 |  | 55000 |  |  |  | 93% |  | 1:1 | ON/OFF |  | 2210 | 1105 | 3505 | 2275
PE225 | G. Mitchell Chauffage & Cie Ltée | Modine | Effinity 93 | PTC 65 |  | 65000 |  |  |  | 93% |  | 1:1 | ON/OFF |  | 2410 | 1205 | 3605 | 2325
PE225 | G. Mitchell Chauffage & Cie Ltée | Modine | Effinity 93 | PTC 85 |  | 85000 |  |  |  | 93% |  | 1:1 | ON/OFF |  | 2940 | 1470 | 3870 | 2425
PE225 | Groupe Master | Nortek | Reznor | UEZ110 |  | 110000 |  |  |  | 0.93 |  | 1:1 | par stages |  | 2124 | 1062 | 3462 | 2550
PE225 | Groupe Master | Nortek | Reznor | UEZ130 |  | 130000 |  |  |  | 93% |  | 1:1 | par stages |  | 4500 | 2250 | 4650 | 2650
PE225 | Groupe Master | Nortek | Reznor | UEZ180 |  | 175000 |  |  |  | 91% |  | 1:1 | par stages |  | 5000 | 2500 | 4900 | 2875
PE225 | Groupe Master | Nortek | Reznor | UEZ260 |  | 260000 |  |  |  | 92% |  | 1:1 | par stages |  | 6100 | 3050 | 5450 | 3300
PE225 | Groupe Master | Nortek | Reznor | UEZ310 |  | 305000 |  |  |  | 91% |  | 1:1 | par stages |  | 7500 | 3750 | 6150 | 3525
PE225 | Groupe Master | Nortek | Reznor | UEZ55 |  | 55000 |  |  |  | 0.93 |  | 1:1 | par stages |  | 1310.26 | 655.13 | 3055.13 | 2275
PE225 | Groupe Master | Nortek | Reznor | UEZ85 |  | 85000 |  |  |  | 0.93 |  | 1:1 | par stages |  | 1775 | 887.5 | 3287.5 | 2425
PE225 | Groupe Master Inc | Reznor | Reznor | UEAS-130 |  | 130000 |  |  |  | 93% |  | 2:1 | par stages |  | 3730 | 1865 | 4265 | 2650
PE225 | Groupe Master Inc | Reznor | Reznor | UEAS-180 |  | 180000 |  |  |  | 91% |  | 2:1 | par stages |  | 4100 | 2050 | 4450 | 2900
PE225 | Groupe Master Inc | Reznor | Reznor | UEAS-260 |  | 260000 |  |  |  | 92% |  | 2:1 | par stages |  | 5190 | 2595 | 4995 | 3300
PE225 | Groupe Master Inc | Reznor | Reznor | UEAS-310 |  | 310000 |  |  |  | 91% |  | 2:1 | par stages |  | 6390 | 3195 | 5595 | 3550
PE225 | Slant/Fin Corporation | Slant/Fin Corporation | Slant/Fin Corporation | VGH-100-CH |  | 100000 |  |  |  | 95.5% |  | 5:1 | Pleine modulation |  | 5015 | 2507.5 | 4907.5 | 2500
PE225 | Slant/Fin Corporation | Slant/Fin Corporation | Slant/Fin Corporation | VGH-120-CH |  | 120000 |  |  |  | 95.2% |  | 5:1 | Pleine modulation |  | 5240 | 2620 | 5020 | 2600
PE225 | Slant/Fin Corporation | Slant/Fin Corporation | Slant/Fin Corporation | VGH-150-CH |  | 120000 |  |  |  | 95% |  | 5:1 | Pleine modulation |  | 5600 | 2800 | 5200 | 2600
PE225 | Slant/Fin Corporation | Slant/Fin Corporation | Slant/Fin Corporation | VGH-150-CO |  | 150000 |  |  |  | 95.5% |  | 5:1 | Pleine modulation |  | 5765 | 2882.5 | 5282.5 | 2750
PE225 | Slant/Fin Corporation | Slant/Fin Corporation | Slant/Fin Corporation | VGH-180-CH |  | 180000 |  |  |  | 95.2% |  | 5:1 | Pleine modulation |  | 6205 | 3102.5 | 5502.5 | 2900
PE225 | Slant/Fin Corporation | Slant/Fin Corporation | Slant/Fin Corporation | VGH-200-CO |  | 180000 |  |  |  | 95.3% |  | 5:1 | Pleine modulation |  | 6500 | 3250 | 5650 | 2900
PE225 | Slant/Fin Corporation | Slant/Fin Corporation | Slant/Fin Corporation | VGH-299-CH |  | 295000 |  |  |  | 95.1% |  | 5:1 | Pleine modulation |  | 12355 | 6177.5 | 8577.5 | 3475
PE225 | Slant/Fin Corporation | Slant/Fin Corporation | Slant/Fin Corporation | VGH-399-CH |  | 396000 |  |  |  | 95.5% |  | 5:1 | Pleine modulation |  | 14770 | 7385 | 9785 | 3980
PE225 | Slant/Fin Corporation | Slant/Fin Corporation | Slant/Fin Corporation | VGH-500-CH |  | 500000 |  |  |  | 95.1% |  | 5:1 | Pleine modulation |  | 20170 | 10085 | 12485 | 4500
PE225 | Slant/Fin Corporation | Slant/Fin Corporation | Slant/Fin Corporation | VGH-80-CH |  | 80000 |  |  |  | 95.7% |  | 5:1 | Pleine modulation |  | 5005 | 2502.5 | 4902.5 | 2400
PE225 | Slant/Fin Corporation | Slant/Fin Corporation | Slant/Fin Corporation | VGH-90-CO |  | 90000 |  |  |  | 95.7% |  | 5:1 | Pleine modulation |  | 5010 | 2505 | 4905 | 2450
PE225 | King Heating Products Inc | Winterwarm B.V. | Eco-King | HR 115 |  | 114000 |  |  |  | 96.04% |  | 3:1 | Pleine modulation |  | 2400 | 1200 | 3600 | 2570
PE225 | King Heating Products Inc | Winterwarm B.V. | Eco-King | HR 150 |  | 151000 |  |  |  | 95.76% |  | 3:1 | Pleine modulation |  | 2775 | 1387.5 | 3787.5 | 2755
PE225 | King Heating Products Inc | Winterwarm B.V. | Eco-King | HR 190 |  | 189000 |  |  |  | 96.69% |  | 3:1 | Pleine modulation |  | 3125 | 1562.5 | 3962.5 | 2945
PE225 | King Heating Products Inc | Winterwarm B.V. | Eco-King | HR 230 |  | 227000 |  |  |  | 95.46% |  | 3:1 | Pleine modulation |  | 3475 | 1737.5 | 4137.5 | 3135
PE225 | King Heating Products Inc | Winterwarm B.V. | Eco-King | HR 50 |  | 47000 |  |  |  | 95.26% |  | 3:1 | Pleine modulation |  | 1900 | 950 | 3350 | 2235
Note on A1: Nicolas Bombard: Correspond aux subdivisions des listes selon le type ou la gamme de puissance
Note on H1: Nicolas Bombard: Pour les programmes suivants seulement: PE111 PE113 PE123a PE202 PE210a_< 300k BTU PE210b_> 300k BTU PE212 PE215

## Instructions (hidden)
AEROTHERME | [5 empty] | INFRAROUGE
Valeur de référence:
Coût du gaz ($/m3) | 0.17808 |  | Type de bâtiment
Heures d'utilisation (h/an) | 1353 | Type d'appareil | < select > | Standard | Condensing
Durée de vie (année) | 18 |  |  | < select > | Entrepôt
ratio de GN en GES | 1.884 |  |  | Warehouse | Atelier mécanique
Efficacité ref (%) | 82 |  |  | Mechanical Workshop | Hangar d'avions
Efficacité nouv (%) | 93
Pouvoir calorifique GN (BTU/m3) | 35913
Surcout installation | 2400 | Unités | < select > | ft2 | m2
|  | Conversion |  | 10.7639 | 1
Prix référence GN
|  | < select > | $/m3 | $/GJ
|  |  | 0.17808 | 4.7
Note:
Le coût incremental peut être une donnée d'entrée (rentrer un chiffre) ou une estimation (rentrer "N/D") L'estimation du coût incremental vient de l'équation du graphique à l'onglet "courbe" (à modifier au besoin) L'aide financière est calculé selon la nouvelle subvention (2000$ + 5$/kBtu) L'outil vérifie aussi si la capacité totale est valide pour la surface à chauffer et type d'installation Les cases grises ne sont pas obligatoires et se réfèrent aux données de référence lorsque "N/D" est inscrit