## Guide d'utilisation
Energy saving calculator for infrared devices
User Guide
Objective The "Energy Savings Calculator for Infrared Heaters" developed by Énergir makes it possible to calculate and compare the energy savings, cost and financial assistance granted to standard or infrared unit heaters. The calculator was designed as part of Énergir's infrared unit heater subsidy program.
Input data
The input parameters of the calculator are divided into two sections: the required data and the optional data which are located in Table 1 and 2 respectively. When optional data is not known, leave the box blank. The calculator will be based on reference values derived from databases, as well as assumptions that are listed below. Two columns are located in the input data, in order to compare two heaters (e.g., a standard device versus an infrared device). When there is more than one device in the device count field, the optional data is the average of the devices except for the total device cost and total installation cost that are associated with all devices. Required data - Current subsidy ($/kBtu/hr) - Device type (standard/infrared) - Device Capacity (Btu/h) - Number of devices Falcultative data - Device Control Type (only applicable to infrared devices) - Area to be heated (ft2 or m2) - Type of facility (warehouse/mechanical shop/aircraft hangar) - Annual operating hours per device (h/year) - Gas cost ($/m3 of natural gas or $/GJ) - Lifetime (year) - Device Efficiency (%) - Total cost of devices ($) - Total cost of installation ($)
Output data
Table 3 of the output data emphasizes the difference between the output values of the two devices to be compared. There is also an "Estimates" section to have an overview of the results.
Sufficient capacity (Yes/No) Sufficient capacity uses the data of "surface to be heated" as well as "type of installation" to check whether the capacity of each appliance and the number of appliances are sufficient for the heating needs of the installation. Total Cost ($) The total cost represents the cost of acquiring the equipment, including the material and the installation. The additional cost corresponds to the difference in the total costs. Total Financial Assistance ($) The total financial assistance represents the financial assistance granted to equipment by Énergir under the infrared unit heater subsidy program. ROI (year) Return on Investment Period (ROI) is equivalent to the additional cost of the device on monetary energy savings per year. Annual cost of energy consumption ($) The total energy consumption cost is the cost for all appliances on an annual basis. The financial savings correspond to the difference in the cost of consumption between the two devices. Annual energy consumption (m3 of natural gas) Total energy consumption is the consumption for all appliances on an annual basis. The natural gas savings correspond to the difference in consumption between the two appliances. Total GHG emissions (tons of CO2) Total GHG emissions are the equivalent emissions in tons of CO2 for all appliances on an annual basis. The GHG savings correspond to the difference in emissions between the two devices.
Assumptions and reference value Points 1 to 8 are values used when the optional and corresponding input data is left blank. The other points are values used that are independent of the input data. 1. The annual operating hour per device is 1500 h/year on average 2. The most recent gas cost from the Énergir site is automatically generated in the calculator 3. The lifespan of a standard or infrared unit heater is 17 years 4. The efficiency of an average standard aeroherm is 82% and an infrared device is 82% 5. The cost of standard equipment is calculated using an equation derived from Énergir's internal database 6. The additional cost of infrared equipment is $740 when the capacity is less than 100 kBtu/h and $790 when it is higher 7. The average additional cost of installation is $600 for an infrared device compared to a standard unit heater 8. The current subsidy for this version is $800 base for eligible infrared devices 9. The installation surcharge is applied once regardless of the number of devices 10. The heating power required is 30 Btu/h for warehouses, 50 Btu/h for mechanical workshops and 110 Btu/h for aircraft hangars1
1: This information is derived from the unit heater data sheet available on the Énergir website
Énergir cannot be held liable for damages, whether direct or indirect, resulting from the results of the calculation tools. User remains responsible for ensuring the accuracy of the data it uses. The results in the spreadsheet are provided to the client for information purposes only and may in no way be interpreted as a guarantee of infallibility or a representation to that effect by Énergir. Énergir, its employees, Agents and representatives cannot therefore be held liable to a customer between this estimate and the actual performance of the customer.
Version no1 2025-08

## Calculateur
Calculation Tool - Infrared | [5 empty] | Version no1 2025-08
| Current subsidy: | 800 | + | 0 | per kBtu/h
| Table 1 - Data Requirements | Equipment 1 |  | Equipment 2 |  | Units
| Type of equipment: | Standard |  | Infrarouge
| Number of Equipment: | 2 |  | 2
| Equipment Capacity: | 200000 |  | 200000 |  | Btu/h
Table 2 is automatically pre-populated using reference values and assumptions (except for the first two rows). You can use the values provided or modify them with the data of your choice.
| Table 2 - Optional Data | Equipment 1 |  | Equipment 2 |  | Units
| Control Type: | < sélectionner > |  | < sélectionner >
| Installation Type: | < sélectionner > |  | < sélectionner >
| Surface to be heated: |  |  |  |  | pi2
| Annual Equipment Operating Hours: | 1500 |  | 1500 |  | h/an
| Gas Cost: | 0.17808 |  | 0.17808 |  | $/m3
| Equipment Efficiency: | 82 |  | 82 |  | %
| Total cost of acquisition of equipment: | 5426.8 |  | 5426.8 |  | $
| Total cost of installation: | 1200 |  | 1800 |  | $
| Table 3 - Comparison of Equipment | Equipment 1 |  | Equipment 2 |  | Units
| Sufficient total capacity: | N/A |  | N/A
| Total Cost: | 6626.8 |  | 7226.8 |  | $
| Annual energy consumption: | 20374.4415 |  | 17318.2753 |  | m3 de GN/an
| Annual Energy Consumption Cost: | 3628.2805 |  | 3084.0385 |  | $/an
Estimates
Annual savings
L'utilisation d'Equipment(s) Infrared(s) versus standard(s) génère les économies suivantes:
| Natural gas | 3056.1662 |  | m3/year
| Monetary | 544.2421 |  | $/year
| GHGs avoided | 5.7578 |  | tons of CO2/year
Financial subsidy
| Aérotherme(s) standard(s) | 0 |  | $
| Equipment 2 | 1600 |  | $
Additional cost
The use of infrared equipment(s) versus standard generates the following additional costs:
| Additional cost, including financial subsidy | -1000 |  | $
| Additional cost, excluding financial subsidy | 600 |  | $
Return On Investment Period (ROI)
| ROI including financial subsidy | 1.8374 |  | year(s)
| ROI excluding financial subsidy | 1.1025 |  | year(s)
Énergir cannot be held liable for damages, whether direct or indirect, resulting from the results of the calculation tools. User remains responsible for ensuring the accuracy of the data it uses. The results in the spreadsheet are provided to the client for information purposes only and may in no way be interpreted as a guarantee of infallibility or a representation to that effect by Énergir. Énergir, its employees, Agents and representatives cannot therefore be held liable to a customer between this estimate and the actual performance of the customer.
Note on D4: Current subsidy: The first cell is the fixed base amount and the second is the additional amount per kBtu/h. The subsidy in effect in this version of the calculator is $2000 base and $5 per kBtu/h. Example: 1st cell: 2000$ 2nd cell: 5$ par kBtu/h
Note on D13: Device Capacity: Insert the average capacity when there is more than one device. Example: If you have 1 unit that has a capacity of 120,000 Btu/h and 1 unit that has a capacity of 180,000 Btu/h, the value that should be entered is 150,000 Btu/h, which is the average.
Note on D26: Annual Operating Hours: Insert the average of hours when there is more than one device. Example: If you have 1 device that runs 1500h/year and 1 device that runs 1100h/year, the value that should be entered is 1300h/year, which is the average.
Note on D30: Device Efficiency: Insert the average efficiency when there is more than one device. Example: If you have 1 device that has an efficiency of 80% and 1 device that has an efficiency of 84%, the value that should be entered is 82% which corresponds to the average.
Note on D32: Total cost of acquisition of equipment: Insert the total acquisition cost of all devices when there is more than one device. Example: If you have 1 device that has an efficiency of $2000 and 1 device that has an efficiency of $4000, the value that must be entered is $6000 which corresponds to the sum of the cost of acquiring the devices.
Note on D34: Total cost of installation: Insert the cost of installation for all devices when there is more than one device. Example: If the installation of 2 appliances costs $2400, the value that must be entered is $2400 which corresponds to the cost of installing the appliances.

## Outil V3 (hidden)
Appareil 1
Informations requises: |  | Résultats intermédiaires: |  | Estimations:
Capacité (BTU/h) | 200000 | Capacité totale fournie (BTU/h) | 400000 | Capacité suffisante (-) | N/A
Nombre d'appareil | 2 | Puissance de chauffe nécessaire (BTU/h/pi2) | 0 | Coût total ($) | 5426.8
Type de contrôle | < sélectionner > | Facteur de compensation | 1 | Aide financière totale ($) | 0
Type d'installation | < sélectionner > | Capacité totale besoin (BTU/h) | 0 | Consommation d'énergies totale (m3) | 20374.4415
Surface à chauffer (pi2) | 0 | Aide financière par appareil ($) | 0 | Consommation d'énergies monétaire totale ($) | 3628.2805
Heures d'utilisation (h/an) | 1500 | Consommation par appareil par an (m3/an) | 10187.2207 | GES consumed (m3) | 38.3854
Coût du gaz ($/m3) | 0.17808 | Consommation monétaire par appareil par an ($) | 1814.1403
Durée de vie (année) | 17 | GES évités par appareil par an (m3) | 19192.7239
Efficacité de l'appareil (%) | 82
Coût de l'appareil ($) | 2713.4
Appareil 2
Informations requises: |  | Résultats intermédiaires: |  | Estimations:
Capacité (BTU/h) | 200000 | Capacité totale fournie (BTU/h) | 400000 | Capacité suffisante (-) | N/A
Nombre d'appareil | 2 | Puissance de chauffe nécessaire (BTU/h/pi2) | 0 | Coût total ($) | 5426.8
Type de contrôle | < sélectionner > | Facteur de compensation | 0.85 | Aide financière totale ($) | 1600
Type d'installation | < sélectionner > | Capacité totale besoin (BTU/h) | 0 | Consommation d'énergies totale (m3) | 17318.2753
Surface à chauffer (pi2) | 0 | Aide financière par appareil ($) | 800 | Consommation d'énergies monétaire totale ($) | 3084.0385
Heures d'utilisation (h/an) | 1500 | Consommation par appareil par an (m3/an) | 8659.1376 | GES consumed (m3) | 32.6276
Coût du gaz ($/m3) | 0.17808 | Consommation monétaire par appareil par an ($) | 1542.0192
Durée de vie (année) | 17 | GES évités par appareil par an (m3) | 16313.8153
Efficacité de l'appareil (%) | 82
Coût de l'appareil ($) | 2713.4

## Instructions (hidden)
INFRAROUGE
Valeur de référence:
| Type de bâtiment |  |  | Coût du gaz ($/m3) | 0
Type d'appareil | < sélectionner > | Standard | Infrarouge | Heures d'utilisation (h/an) | 1500 | Type d'appareil | < sélectionner > | 1 stage | 2 stages | Modulant | GRC > 0,67
|  |  | < sélectionner > | Durée de vie (année) | 17 | Facteur de compensation | 0.85 | 0.85 | 0.83 | 0.83 | 0.7
|  | 30 | Entrepôt | ratio de GN en GES | 1.884
|  | 50 | Atelier mécanique | Efficacité ref (%) | 82
|  | 110 | Hangar d'avions | Efficacité IR (%) | 82
|  |  |  | Pouvoir calorifique GN (BTU/m3) | 35913
Unités | < sélectionner > | pi2 | m2
Conversion |  | 10.7639 | 1
Prix référence GN
< sélectionner > | $/m3 | $/GJ
| 0.17884 | 4.72
Note:
[6 empty] | 790 + 600 |  | 740 + 600
Le coût incremental peut être une donnée d'entrée (rentrer un chiffre) ou une estimation (rentrer "N/D") L'estimation du coût incremental vient du rapport d'évaluation (1390$ pour <100000BTU/h ou 1340$ pour >100000BTU/h) L'aide financière est fixe de 800$ peu importe la capacité de l'appareil L'outil vérifie aussi si la capacité totale est valide pour la surface à chauffer et type d'installation Les cases grises ne sont pas obligatoires et se réfèrent aux données de référence lorsque "N/D" est inscrit

## Prix GN (hidden)
Période | Prix référenceÉnergir($/GJ) | Prix référenceÉnergir(¢/m³) | Prix du marchéContrat 1 an($/GJ) | Prix du marchéMensuel($/GJ)
2025-08-01 | 4.7 | 17.808 | 4.35 | 3.56
2025-07-01 | 4.72 | 17.884 | 4.61 | 3.69
2025-06-01 | 4.89 | 18.528 | 4.46 | 3.57
2025-05-01 | 5.11 | 19.362 | 4.46 | 3.66
2025-04-01 | 5.96 | 22.582 | 5.43 | 5.15
2025-03-01 | 5.14 | 19.476 | 5.33 | 5.23
2025-02-01 | 3.87 | 14.663 | 4.45 | 4.64
2025-01-01 | 2.64 | 10.003 | 4.39 | 4.73
2024-12-01 | 2.59 | 9.814 | 3.92 | 4
2024-11-01 | 2.61 | 9.889 | 3.44 | 2.7
2024-10-01 | 2.57 | 9.738 | 2.69 | 3.65
2024-09-01 | 2.49 | 9.435 | 3.24 | 1.96
2024-08-01 | 2.5 | 9.473 | 3.25 | 2.04
2024-07-01 | 2.81 | 10.647 | 3.48 | 2.64
2024-06-01 | 2.62 | 9.927 | 3.33 | 2.15
2024-05-01 | 2.46 | 9.321 | 3.21 | 1.88
2024-04-01 | 2.42 | 9.169 | 3.03 | 2.06
2024-03-01 | 2.38 | 9.018 | 3.06 | 2.15
2024-02-01 | 2.89 | 10.95 | 3.06 | 2.83
2024-01-01 | 2.37 | 8.98 | 3.02 | 2.91

## Économies réelles (hidden)
[11 empty] | Méthode actuelle (Test 0) |  |  |  | Test 1 |  |  |  | Test 2 |  |  |  | Test 3 |  |  |  | Test 4
[11 empty] | Fixe | Variable |  |  | Fixe | Variable |  |  | Fixe | Variable |  |  | Fixe | Variable |  |  | Fixe | Variable
[6 empty] | Surcoût moyens ($) |  |  |  |  | 900 | 5 |  |  | 2000 | 5 |  |  | 2000 | 7.5 |  |  | 2500 | 5 |  |  | 2200 | 4
Année financière | Numéro dossier | Nombres appareils installés | Capacité (BTU) | Économies par appareil (m3) | Economies totales (m3) | Surcoût moyens de l'équipement ($) | Surcoût moyen de l'installation ($) | Surcoût par appareil ($) | Surcoût total ($) | AF accordée ($) | AF 0 ($) | AF 0 par appareil ($) | Couverture 0 (%) | Couverture * nb appareils 0 | AF 1 ($) | AF 1 par appareil ($) | Couverture 1 (%) | Couverture * nb appareils 1 | AF 2 ($) | AF 2 par appareil ($) | Couverture 2 (%) | Couverture * nb appareils 2 | AF 3 ($) | AF 3 par appareil ($) | Couverture 3 (%) | Couverture * nb appareils 3 | AF 4 ($) | AF 4 par appareil ($) | Couverture * nb appareils 4 | Couverture 4 (%)
2019-2020 | 00057806 | 1 | 50000 | 1068 | 1068 | 1603.4 | 2400 | 4003.4 | 4003.4 | 1700 | 1150 | 1150 | 42.46% | 42.46% | 2250 | 2250 | 56.2% | 56.2% | 2375 | 2375 | 59.32% | 59.32% | 2750 | 2750 | 68.69% | 68.69% | 2400 | 2400 | 59.95% | 59.95%
2019-2020 | 00066024 | 1 | 55000 | 1068 | 1068 | 1618.65 | 2400 | 4018.65 | 4018.65 | 1700 | 1175 | 1175 | 42.46% | 42.46% | 2275 | 2275 | 56.61% | 56.61% | 2412.5 | 2412.5 | 60.03% | 60.03% | 2775 | 2775 | 69.05% | 69.05% | 2420 | 2420 | 60.22% | 60.22%
2019-2020 | 00046984 | 1 | 55000 | 1068 | 1068 | 1618.65 | 2400 | 4018.65 | 4018.65 | 1700 | 1175 | 1175 | 42.46% | 42.46% | 2275 | 2275 | 56.61% | 56.61% | 2412.5 | 2412.5 | 60.03% | 60.03% | 2775 | 2775 | 69.05% | 69.05% | 2420 | 2420 | 60.22% | 60.22%
2019-2020 | 00059882 | 1 | 55000 | 1068 | 1068 | 1618.65 | 2400 | 4018.65 | 4018.65 | 1700 | 1175 | 1175 | 42.46% | 42.46% | 2275 | 2275 | 56.61% | 56.61% | 2412.5 | 2412.5 | 60.03% | 60.03% | 2775 | 2775 | 69.05% | 69.05% | 2420 | 2420 | 60.22% | 60.22%
2019-2020 | 00058454 | 1 | 55000 | 1068 | 1068 | 1618.65 | 2400 | 4018.65 | 4018.65 | 1700 | 1175 | 1175 | 42.46% | 42.46% | 2275 | 2275 | 56.61% | 56.61% | 2412.5 | 2412.5 | 60.03% | 60.03% | 2775 | 2775 | 69.05% | 69.05% | 2420 | 2420 | 60.22% | 60.22%
2019-2020 | 00048468 | 4 | 55000 | 1068 | 4272 | 1618.65 | 2400 | 4018.65 | 16074.6 | 6800 | 4700 | 1175 | 42.46% | 169.9% | 9100 | 2275 | 56.61% | 226.4% | 9650 | 2412.5 | 60.03% | 240.1% | 11100 | 2775 | 69.05% | 276.2% | 9680 | 2420 | 240.9% | 60.22%
2019-2020 | 00062063 | 4 | 65000 | 1068 | 4272 | 1653.65 | 2400 | 4053.65 | 16214.6 | 6800 | 4900 | 1225 | 42.46% | 169.9% | 9300 | 2325 | 57.36% | 229.4% | 9950 | 2487.5 | 61.36% | 245.5% | 11300 | 2825 | 69.69% | 278.8% | 9840 | 2460 | 242.7% | 60.69%
2019-2020 | 00052549 | 1 | 85000 | 1068 | 1068 | 1741.65 | 2400 | 4141.65 | 4141.65 | 1700 | 1325 | 1325 | 42.46% | 42.46% | 2425 | 2425 | 58.55% | 58.55% | 2637.5 | 2637.5 | 63.68% | 63.68% | 2925 | 2925 | 70.62% | 70.62% | 2540 | 2540 | 61.33% | 61.33%
2019-2020 | 00049716 | 1 | 85000 | 1068 | 1068 | 1741.65 | 2400 | 4141.65 | 4141.65 | 1700 | 1325 | 1325 | 42.46% | 42.46% | 2425 | 2425 | 58.55% | 58.55% | 2637.5 | 2637.5 | 63.68% | 63.68% | 2925 | 2925 | 70.62% | 70.62% | 2540 | 2540 | 61.33% | 61.33%
2019-2020 | 00059882 | 1 | 110000 | 1068 | 1068 | 1885.4 | 2400 | 4285.4 | 4285.4 | 1700 | 1450 | 1450 | 42.46% | 42.46% | 2550 | 2550 | 59.5% | 59.5% | 2825 | 2825 | 65.92% | 65.92% | 3050 | 3050 | 71.17% | 71.17% | 2640 | 2640 | 61.6% | 61.6%
2019-2020 | 00043185 | 1 | 110000 | 1068 | 1068 | 1885.4 | 2400 | 4285.4 | 4285.4 | 1700 | 1450 | 1450 | 42.46% | 42.46% | 2550 | 2550 | 59.5% | 59.5% | 2825 | 2825 | 65.92% | 65.92% | 3050 | 3050 | 71.17% | 71.17% | 2640 | 2640 | 61.6% | 61.6%
2019-2020 | S.O. | 1 | 110000 | 1068 | 1068 | 1885.4 | 2400 | 4285.4 | 4285.4 | 1700 | 1450 | 1450 | 42.46% | 42.46% | 2550 | 2550 | 59.5% | 59.5% | 2825 | 2825 | 65.92% | 65.92% | 3050 | 3050 | 71.17% | 71.17% | 2640 | 2640 | 61.6% | 61.6%
2019-2020 | S.O. | 1 | 110000 | 1068 | 1068 | 1885.4 | 2400 | 4285.4 | 4285.4 | 1700 | 1450 | 1450 | 42.46% | 42.46% | 2550 | 2550 | 59.5% | 59.5% | 2825 | 2825 | 65.92% | 65.92% | 3050 | 3050 | 71.17% | 71.17% | 2640 | 2640 | 61.6% | 61.6%
2019-2020 | 00045083 | 1 | 130000 | 1068 | 1068 | 2027.4 | 2400 | 4427.4 | 4427.4 | 1700 | 1550 | 1550 | 42.46% | 42.46% | 2650 | 2650 | 59.85% | 59.85% | 2975 | 2975 | 67.2% | 67.2% | 3150 | 3150 | 71.15% | 71.15% | 2720 | 2720 | 61.44% | 61.44%
2019-2020 | S.O. | 2 | 130000 | 1068 | 2136 | 2027.4 | 2400 | 4427.4 | 8854.8 | 3400 | 3100 | 1550 | 42.46% | 84.93% | 5300 | 2650 | 59.85% | 119.7% | 5950 | 2975 | 67.2% | 134.4% | 6300 | 3150 | 71.15% | 142.3% | 5440 | 2720 | 122.9% | 61.44%
2019-2020 | 00062341 | 1 | 135000 | 1068 | 1068 | 2066.65 | 2400 | 4466.65 | 4466.65 | 1700 | 1575 | 1575 | 42.46% | 42.46% | 2675 | 2675 | 59.89% | 59.89% | 3012.5 | 3012.5 | 67.44% | 67.44% | 3175 | 3175 | 71.08% | 71.08% | 2740 | 2740 | 61.34% | 61.34%
2019-2020 | 00044815 | 1 | 135000 | 1068 | 1068 | 2066.65 | 2400 | 4466.65 | 4466.65 | 1700 | 1575 | 1575 | 42.46% | 42.46% | 2675 | 2675 | 59.89% | 59.89% | 3012.5 | 3012.5 | 67.44% | 67.44% | 3175 | 3175 | 71.08% | 71.08% | 2740 | 2740 | 61.34% | 61.34%
2019-2020 | 00056845 | 1 | 135000 | 1068 | 1068 | 2066.65 | 2400 | 4466.65 | 4466.65 | 1700 | 1575 | 1575 | 42.46% | 42.46% | 2675 | 2675 | 59.89% | 59.89% | 3012.5 | 3012.5 | 67.44% | 67.44% | 3175 | 3175 | 71.08% | 71.08% | 2740 | 2740 | 61.34% | 61.34%
2019-2020 | S.O. | 1 | 135000 | 1068 | 1068 | 2066.65 | 2400 | 4466.65 | 4466.65 | 1700 | 1575 | 1575 | 42.46% | 42.46% | 2675 | 2675 | 59.89% | 59.89% | 3012.5 | 3012.5 | 67.44% | 67.44% | 3175 | 3175 | 71.08% | 71.08% | 2740 | 2740 | 61.34% | 61.34%
2019-2020 | S.O. | 2 | 135000 | 1068 | 2136 | 2066.65 | 2400 | 4466.65 | 8933.3 | 3400 | 3150 | 1575 | 42.46% | 84.93% | 5350 | 2675 | 59.89% | 119.8% | 6025 | 3012.5 | 67.44% | 134.9% | 6350 | 3175 | 71.08% | 142.2% | 5480 | 2740 | 122.7% | 61.34%
2019-2020 | S.O. | 2 | 135000 | 1068 | 2136 | 2066.65 | 2400 | 4466.65 | 8933.3 | 3400 | 3150 | 1575 | 42.46% | 84.93% | 5350 | 2675 | 59.89% | 119.8% | 6025 | 3012.5 | 67.44% | 134.9% | 6350 | 3175 | 71.08% | 142.2% | 5480 | 2740 | 122.7% | 61.34%
2019-2020 | 00041207 | 1 | 150000 | 1068 | 1068 | 2193.4 | 2400 | 4593.4 | 4593.4 | 1700 | 1650 | 1650 | 42.46% | 42.46% | 2750 | 2750 | 59.87% | 59.87% | 3125 | 3125 | 68.03% | 68.03% | 3250 | 3250 | 70.75% | 70.75% | 2800 | 2800 | 60.96% | 60.96%
2019-2020 | 00057965 | 1 | 155000 | 1068 | 1068 | 2238.65 | 2400 | 4638.65 | 4638.65 | 1700 | 1675 | 1675 | 42.46% | 42.46% | 2775 | 2775 | 59.82% | 59.82% | 3162.5 | 3162.5 | 68.18% | 68.18% | 3275 | 3275 | 70.6% | 70.6% | 2820 | 2820 | 60.79% | 60.79%
2019-2020 | 00046181 | 2 | 155000 | 1068 | 2136 | 2238.65 | 2400 | 4638.65 | 9277.3 | 3400 | 3350 | 1675 | 42.46% | 84.93% | 5550 | 2775 | 59.82% | 119.6% | 6325 | 3162.5 | 68.18% | 136.4% | 6550 | 3275 | 70.6% | 141.2% | 5640 | 2820 | 121.6% | 60.79%
2019-2020 | 00049346 | 1 | 180000 | 1068 | 1068 | 2487.4 | 2400 | 4887.4 | 4887.4 | 1700 | 1800 | 1800 | 42.46% | 42.46% | 2900 | 2900 | 59.34% | 59.34% | 3350 | 3350 | 68.54% | 68.54% | 3400 | 3400 | 69.57% | 69.57% | 2920 | 2920 | 59.75% | 59.75%
2019-2020 | 00045083 | 1 | 180000 | 1068 | 1068 | 2487.4 | 2400 | 4887.4 | 4887.4 | 1700 | 1800 | 1800 | 42.46% | 42.46% | 2900 | 2900 | 59.34% | 59.34% | 3350 | 3350 | 68.54% | 68.54% | 3400 | 3400 | 69.57% | 69.57% | 2920 | 2920 | 59.75% | 59.75%
2019-2020 | S.O. | 1 | 180000 | 1068 | 1068 | 2487.4 | 2400 | 4887.4 | 4887.4 | 1700 | 1800 | 1800 | 42.46% | 42.46% | 2900 | 2900 | 59.34% | 59.34% | 3350 | 3350 | 68.54% | 68.54% | 3400 | 3400 | 69.57% | 69.57% | 2920 | 2920 | 59.75% | 59.75%
2019-2020 | S.O. | 1 | 180000 | 1068 | 1068 | 2487.4 | 2400 | 4887.4 | 4887.4 | 1700 | 1800 | 1800 | 42.46% | 42.46% | 2900 | 2900 | 59.34% | 59.34% | 3350 | 3350 | 68.54% | 68.54% | 3400 | 3400 | 69.57% | 69.57% | 2920 | 2920 | 59.75% | 59.75%
2019-2020 | S.O. | 1 | 180000 | 1068 | 1068 | 2487.4 | 2400 | 4887.4 | 4887.4 | 1700 | 1800 | 1800 | 42.46% | 42.46% | 2900 | 2900 | 59.34% | 59.34% | 3350 | 3350 | 68.54% | 68.54% | 3400 | 3400 | 69.57% | 69.57% | 2920 | 2920 | 59.75% | 59.75%
2019-2020 | S.O. | 1 | 180000 | 1068 | 1068 | 2487.4 | 2400 | 4887.4 | 4887.4 | 1700 | 1800 | 1800 | 42.46% | 42.46% | 2900 | 2900 | 59.34% | 59.34% | 3350 | 3350 | 68.54% | 68.54% | 3400 | 3400 | 69.57% | 69.57% | 2920 | 2920 | 59.75% | 59.75%
2019-2020 | 00068717 | 2 | 180000 | 1068 | 2136 | 2487.4 | 2400 | 4887.4 | 9774.8 | 3400 | 3600 | 1800 | 42.46% | 84.93% | 5800 | 2900 | 59.34% | 118.7% | 6700 | 3350 | 68.54% | 137.1% | 6800 | 3400 | 69.57% | 139.1% | 5840 | 2920 | 119.5% | 59.75%
2019-2020 | 00055273 | 2 | 180000 | 1068 | 2136 | 2487.4 | 2400 | 4887.4 | 9774.8 | 3400 | 3600 | 1800 | 42.46% | 84.93% | 5800 | 2900 | 59.34% | 118.7% | 6700 | 3350 | 68.54% | 137.1% | 6800 | 3400 | 69.57% | 139.1% | 5840 | 2920 | 119.5% | 59.75%
2019-2020 | 00046269 | 2 | 180000 | 1068 | 2136 | 2487.4 | 2400 | 4887.4 | 9774.8 | 3400 | 3600 | 1800 | 42.46% | 84.93% | 5800 | 2900 | 59.34% | 118.7% | 6700 | 3350 | 68.54% | 137.1% | 6800 | 3400 | 69.57% | 139.1% | 5840 | 2920 | 119.5% | 59.75%
2019-2020 | S.O. | 2 | 180000 | 1068 | 2136 | 2487.4 | 2400 | 4887.4 | 9774.8 | 3400 | 3600 | 1800 | 42.46% | 84.93% | 5800 | 2900 | 59.34% | 118.7% | 6700 | 3350 | 68.54% | 137.1% | 6800 | 3400 | 69.57% | 139.1% | 5840 | 2920 | 119.5% | 59.75%
2019-2020 | 00062341 | 3 | 180000 | 1068 | 3204 | 2487.4 | 2400 | 4887.4 | 14662.2 | 5100 | 5400 | 1800 | 42.46% | 127.4% | 8700 | 2900 | 59.34% | 178% | 10050 | 3350 | 68.54% | 205.6% | 10200 | 3400 | 69.57% | 208.7% | 8760 | 2920 | 179.2% | 59.75%
2019-2020 | 00044363 | 7 | 180000 | 1068 | 7476 | 2487.4 | 2400 | 4887.4 | 34211.8 | 11900 | 12600 | 1800 | 42.46% | 297.2% | 20300 | 2900 | 59.34% | 415.4% | 23450 | 3350 | 68.54% | 479.8% | 23800 | 3400 | 69.57% | 487% | 20440 | 2920 | 418.2% | 59.75%
2019-2020 | 00051226 | 1 | 215000 | 1068 | 1068 | 2898.65 | 2400 | 5298.65 | 5298.65 | 1700 | 1975 | 1975 | 42.46% | 42.46% | 3075 | 3075 | 58.03% | 58.03% | 3612.5 | 3612.5 | 68.18% | 68.18% | 3575 | 3575 | 67.47% | 67.47% | 3060 | 3060 | 57.75% | 57.75%
2019-2020 | S.O. | 1 | 215000 | 1068 | 1068 | 2898.65 | 2400 | 5298.65 | 5298.65 | 1700 | 1975 | 1975 | 42.46% | 42.46% | 3075 | 3075 | 58.03% | 58.03% | 3612.5 | 3612.5 | 68.18% | 68.18% | 3575 | 3575 | 67.47% | 67.47% | 3060 | 3060 | 57.75% | 57.75%
2019-2020 | 00051232 | 8 | 215000 | 1068 | 8544 | 2898.65 | 2400 | 5298.65 | 42389.2 | 13600 | 15800 | 1975 | 42.46% | 339.7% | 24600 | 3075 | 58.03% | 464.3% | 28900 | 3612.5 | 68.18% | 545.4% | 28600 | 3575 | 67.47% | 539.8% | 24480 | 3060 | 462% | 57.75%
2019-2020 | 00041992 | 21 | 215000 | 1068 | 22428 | 2898.65 | 2400 | 5298.65 | 111271.65 | 35700 | 41475 | 1975 | 42.46% | 891.7% | 64575 | 3075 | 58.03% | 1219% | 75862.5 | 3612.5 | 68.18% | 1432% | 75075 | 3575 | 67.47% | 1417% | 64260 | 3060 | 1213% | 57.75%
2019-2020 | 00041792 | 1 | 260000 | 1068 | 1068 | 3535.4 | 2400 | 5935.4 | 5935.4 | 1700 | 2200 | 2200 | 42.46% | 42.46% | 3300 | 3300 | 55.6% | 55.6% | 3950 | 3950 | 66.55% | 66.55% | 3800 | 3800 | 64.02% | 64.02% | 3240 | 3240 | 54.59% | 54.59%
2019-2020 | S.O. | 1 | 260000 | 1068 | 1068 | 3535.4 | 2400 | 5935.4 | 5935.4 | 1700 | 2200 | 2200 | 42.46% | 42.46% | 3300 | 3300 | 55.6% | 55.6% | 3950 | 3950 | 66.55% | 66.55% | 3800 | 3800 | 64.02% | 64.02% | 3240 | 3240 | 54.59% | 54.59%
2019-2020 | S.O. | 1 | 260000 | 1068 | 1068 | 3535.4 | 2400 | 5935.4 | 5935.4 | 1700 | 2200 | 2200 | 42.46% | 42.46% | 3300 | 3300 | 55.6% | 55.6% | 3950 | 3950 | 66.55% | 66.55% | 3800 | 3800 | 64.02% | 64.02% | 3240 | 3240 | 54.59% | 54.59%
2019-2020 | S.O. | 1 | 260000 | 1068 | 1068 | 3535.4 | 2400 | 5935.4 | 5935.4 | 1700 | 2200 | 2200 | 42.46% | 42.46% | 3300 | 3300 | 55.6% | 55.6% | 3950 | 3950 | 66.55% | 66.55% | 3800 | 3800 | 64.02% | 64.02% | 3240 | 3240 | 54.59% | 54.59%
2019-2020 | S.O. | 2 | 260000 | 1068 | 2136 | 3535.4 | 2400 | 5935.4 | 11870.8 | 3400 | 4400 | 2200 | 42.46% | 84.93% | 6600 | 3300 | 55.6% | 111.2% | 7900 | 3950 | 66.55% | 133.1% | 7600 | 3800 | 64.02% | 128% | 6480 | 3240 | 109.2% | 54.59%
2019-2020 | 00046269 | 5 | 260000 | 1068 | 5340 | 3535.4 | 2400 | 5935.4 | 29677 | 8500 | 11000 | 2200 | 42.46% | 212.3% | 16500 | 3300 | 55.6% | 278% | 19750 | 3950 | 66.55% | 332.7% | 19000 | 3800 | 64.02% | 320.1% | 16200 | 3240 | 272.9% | 54.59%
2019-2020 | 00041786 | 1 | 310000 | 1068 | 1068 | 4385.4 | 2400 | 6785.4 | 6785.4 | 1700 | 2450 | 2450 | 42.46% | 42.46% | 3550 | 3550 | 52.32% | 52.32% | 4325 | 4325 | 63.74% | 63.74% | 4050 | 4050 | 59.69% | 59.69% | 3440 | 3440 | 50.7% | 50.7%
2019-2020 | S.O. | 1 | 310000 | 1068 | 1068 | 4385.4 | 2400 | 6785.4 | 6785.4 | 1700 | 2450 | 2450 | 42.46% | 42.46% | 3550 | 3550 | 52.32% | 52.32% | 4325 | 4325 | 63.74% | 63.74% | 4050 | 4050 | 59.69% | 59.69% | 3440 | 3440 | 50.7% | 50.7%
2019-2020 | S.O. | 1 | 310000 | 1068 | 1068 | 4385.4 | 2400 | 6785.4 | 6785.4 | 1700 | 2450 | 2450 | 42.46% | 42.46% | 3550 | 3550 | 52.32% | 52.32% | 4325 | 4325 | 63.74% | 63.74% | 4050 | 4050 | 59.69% | 59.69% | 3440 | 3440 | 50.7% | 50.7%
2019-2020 | S.O. | 2 | 310000 | 1068 | 2136 | 4385.4 | 2400 | 6785.4 | 13570.8 | 3400 | 4900 | 2450 | 42.46% | 84.93% | 7100 | 3550 | 52.32% | 104.6% | 8650 | 4325 | 63.74% | 127.5% | 8100 | 4050 | 59.69% | 119.4% | 6880 | 3440 | 101.4% | 50.7%
2019-2020 | 00048902 | 8 | 310000 | 1068 | 8544 | 4385.4 | 2400 | 6785.4 | 54283.2 | 13600 | 19600 | 2450 | 42.46% | 339.7% | 28400 | 3550 | 52.32% | 418.5% | 34600 | 4325 | 63.74% | 509.9% | 32400 | 4050 | 59.69% | 477.5% | 27520 | 3440 | 405.6% | 50.7%
2020-2021 | 00075209 | 1 | 55000 | 277.75 | 277.75 | 1618.65 | 2400 | 4018.65 | 4018.65 | 1700 | 1175 | 1175 | 42.46% | 42.46% | 2275 | 2275 | 56.61% | 56.61% | 2412.5 | 2412.5 | 60.03% | 60.03% | 2775 | 2775 | 69.05% | 69.05% | 2420 | 2420 | 60.22% | 60.22%
2020-2021 | 00068933 | 1 | 55000 | 277.75 | 277.75 | 1618.65 | 2400 | 4018.65 | 4018.65 | 1700 | 1175 | 1175 | 42.46% | 42.46% | 2275 | 2275 | 56.61% | 56.61% | 2412.5 | 2412.5 | 60.03% | 60.03% | 2775 | 2775 | 69.05% | 69.05% | 2420 | 2420 | 60.22% | 60.22%
2020-2021 | 00069273 | 1 | 55000 | 277.75 | 277.75 | 1618.65 | 2400 | 4018.65 | 4018.65 | 1700 | 1175 | 1175 | 42.46% | 42.46% | 2275 | 2275 | 56.61% | 56.61% | 2412.5 | 2412.5 | 60.03% | 60.03% | 2775 | 2775 | 69.05% | 69.05% | 2420 | 2420 | 60.22% | 60.22%
2020-2021 | 00042222 | 4 | 55000 | 277.75 | 1111 | 1618.65 | 2400 | 4018.65 | 16074.6 | 6800 | 4700 | 1175 | 42.46% | 169.9% | 9100 | 2275 | 56.61% | 226.4% | 9650 | 2412.5 | 60.03% | 240.1% | 11100 | 2775 | 69.05% | 276.2% | 9680 | 2420 | 240.9% | 60.22%
2020-2021 | 00071781 | 1 | 65000 | 328.25 | 328.25 | 1653.65 | 2400 | 4053.65 | 4053.65 | 1700 | 1225 | 1225 | 42.46% | 42.46% | 2325 | 2325 | 57.36% | 57.36% | 2487.5 | 2487.5 | 61.36% | 61.36% | 2825 | 2825 | 69.69% | 69.69% | 2460 | 2460 | 60.69% | 60.69%
2020-2021 | 00064088 | 1 | 85000 | 429.25 | 429.25 | 1741.65 | 2400 | 4141.65 | 4141.65 | 1700 | 1325 | 1325 | 42.46% | 42.46% | 2425 | 2425 | 58.55% | 58.55% | 2637.5 | 2637.5 | 63.68% | 63.68% | 2925 | 2925 | 70.62% | 70.62% | 2540 | 2540 | 61.33% | 61.33%
2020-2021 | 00068911 | 1 | 85000 | 429.25 | 429.25 | 1741.65 | 2400 | 4141.65 | 4141.65 | 1700 | 1325 | 1325 | 42.46% | 42.46% | 2425 | 2425 | 58.55% | 58.55% | 2637.5 | 2637.5 | 63.68% | 63.68% | 2925 | 2925 | 70.62% | 70.62% | 2540 | 2540 | 61.33% | 61.33%
2020-2021 | 00077146 | 1 | 85000 | 429.25 | 429.25 | 1741.65 | 2400 | 4141.65 | 4141.65 | 1700 | 1325 | 1325 | 42.46% | 42.46% | 2425 | 2425 | 58.55% | 58.55% | 2637.5 | 2637.5 | 63.68% | 63.68% | 2925 | 2925 | 70.62% | 70.62% | 2540 | 2540 | 61.33% | 61.33%
2020-2021 | 00079699 | 1 | 85000 | 429.25 | 429.25 | 1741.65 | 2400 | 4141.65 | 4141.65 | 1700 | 1325 | 1325 | 42.46% | 42.46% | 2425 | 2425 | 58.55% | 58.55% | 2637.5 | 2637.5 | 63.68% | 63.68% | 2925 | 2925 | 70.62% | 70.62% | 2540 | 2540 | 61.33% | 61.33%
2020-2021 | 00042222 | 2 | 110000 | 555.5 | 1111 | 1885.4 | 2400 | 4285.4 | 8570.8 | 3400 | 2900 | 1450 | 42.46% | 84.93% | 5100 | 2550 | 59.5% | 119% | 5650 | 2825 | 65.92% | 131.8% | 6100 | 3050 | 71.17% | 142.3% | 5280 | 2640 | 123.2% | 61.6%
2020-2021 | 00068985 | 2 | 110000 | 555.5 | 1111 | 1885.4 | 2400 | 4285.4 | 8570.8 | 3400 | 2900 | 1450 | 42.46% | 84.93% | 5100 | 2550 | 59.5% | 119% | 5650 | 2825 | 65.92% | 131.8% | 6100 | 3050 | 71.17% | 142.3% | 5280 | 2640 | 123.2% | 61.6%
2020-2021 | 00069170 | 2 | 110000 | 555.5 | 1111 | 1885.4 | 2400 | 4285.4 | 8570.8 | 3400 | 2900 | 1450 | 42.46% | 84.93% | 5100 | 2550 | 59.5% | 119% | 5650 | 2825 | 65.92% | 131.8% | 6100 | 3050 | 71.17% | 142.3% | 5280 | 2640 | 123.2% | 61.6%
2020-2021 | S.O. | 2 | 110000 | 555.5 | 1111 | 1885.4 | 2400 | 4285.4 | 8570.8 | 3400 | 2900 | 1450 | 42.46% | 84.93% | 5100 | 2550 | 59.5% | 119% | 5650 | 2825 | 65.92% | 131.8% | 6100 | 3050 | 71.17% | 142.3% | 5280 | 2640 | 123.2% | 61.6%
2020-2021 | 00074345 | 1 | 130000 | 656.5 | 656.5 | 2027.4 | 2400 | 4427.4 | 4427.4 | 1700 | 1550 | 1550 | 42.46% | 42.46% | 2650 | 2650 | 59.85% | 59.85% | 2975 | 2975 | 67.2% | 67.2% | 3150 | 3150 | 71.15% | 71.15% | 2720 | 2720 | 61.44% | 61.44%
2020-2021 | 00078538 | 1 | 130000 | 656.5 | 656.5 | 2027.4 | 2400 | 4427.4 | 4427.4 | 1700 | 1550 | 1550 | 42.46% | 42.46% | 2650 | 2650 | 59.85% | 59.85% | 2975 | 2975 | 67.2% | 67.2% | 3150 | 3150 | 71.15% | 71.15% | 2720 | 2720 | 61.44% | 61.44%
2020-2021 | 00055725 | 1 | 130000 | 656.5 | 656.5 | 2027.4 | 2400 | 4427.4 | 4427.4 | 1700 | 1550 | 1550 | 42.46% | 42.46% | 2650 | 2650 | 59.85% | 59.85% | 2975 | 2975 | 67.2% | 67.2% | 3150 | 3150 | 71.15% | 71.15% | 2720 | 2720 | 61.44% | 61.44%
2020-2021 | 00057419 | 1 | 135000 | 681.75 | 681.75 | 2066.65 | 2400 | 4466.65 | 4466.65 | 1700 | 1575 | 1575 | 42.46% | 42.46% | 2675 | 2675 | 59.89% | 59.89% | 3012.5 | 3012.5 | 67.44% | 67.44% | 3175 | 3175 | 71.08% | 71.08% | 2740 | 2740 | 61.34% | 61.34%
2020-2021 | 00069380 | 2 | 135000 | 681.75 | 1363.5 | 2066.65 | 2400 | 4466.65 | 8933.3 | 3400 | 3150 | 1575 | 42.46% | 84.93% | 5350 | 2675 | 59.89% | 119.8% | 6025 | 3012.5 | 67.44% | 134.9% | 6350 | 3175 | 71.08% | 142.2% | 5480 | 2740 | 122.7% | 61.34%
2020-2021 | 00069369 | 2 | 135000 | 681.75 | 1363.5 | 2066.65 | 2400 | 4466.65 | 8933.3 | 3400 | 3150 | 1575 | 42.46% | 84.93% | 5350 | 2675 | 59.89% | 119.8% | 6025 | 3012.5 | 67.44% | 134.9% | 6350 | 3175 | 71.08% | 142.2% | 5480 | 2740 | 122.7% | 61.34%
2020-2021 | S.O. | 1 | 150000 | 757.5 | 757.5 | 2193.4 | 2400 | 4593.4 | 4593.4 | 1700 | 1650 | 1650 | 42.46% | 42.46% | 2750 | 2750 | 59.87% | 59.87% | 3125 | 3125 | 68.03% | 68.03% | 3250 | 3250 | 70.75% | 70.75% | 2800 | 2800 | 60.96% | 60.96%
2020-2021 | 00053127 | 6 | 150000 | 757.5 | 4545 | 2193.4 | 2400 | 4593.4 | 27560.4 | 10200 | 9900 | 1650 | 42.46% | 254.8% | 16500 | 2750 | 59.87% | 359.2% | 18750 | 3125 | 68.03% | 408.2% | 19500 | 3250 | 70.75% | 424.5% | 16800 | 2800 | 365.7% | 60.96%
2020-2021 | 00071112 | 1 | 180000 | 909 | 909 | 2487.4 | 2400 | 4887.4 | 4887.4 | 1700 | 1800 | 1800 | 42.46% | 42.46% | 2900 | 2900 | 59.34% | 59.34% | 3350 | 3350 | 68.54% | 68.54% | 3400 | 3400 | 69.57% | 69.57% | 2920 | 2920 | 59.75% | 59.75%
2020-2021 | 00069843 | 1 | 180000 | 909 | 909 | 2487.4 | 2400 | 4887.4 | 4887.4 | 1700 | 1800 | 1800 | 42.46% | 42.46% | 2900 | 2900 | 59.34% | 59.34% | 3350 | 3350 | 68.54% | 68.54% | 3400 | 3400 | 69.57% | 69.57% | 2920 | 2920 | 59.75% | 59.75%
2020-2021 | 00069855 | 1 | 180000 | 909 | 909 | 2487.4 | 2400 | 4887.4 | 4887.4 | 1700 | 1800 | 1800 | 42.46% | 42.46% | 2900 | 2900 | 59.34% | 59.34% | 3350 | 3350 | 68.54% | 68.54% | 3400 | 3400 | 69.57% | 69.57% | 2920 | 2920 | 59.75% | 59.75%
2020-2021 | 00072707 | 1 | 180000 | 909 | 909 | 2487.4 | 2400 | 4887.4 | 4887.4 | 1700 | 1800 | 1800 | 42.46% | 42.46% | 2900 | 2900 | 59.34% | 59.34% | 3350 | 3350 | 68.54% | 68.54% | 3400 | 3400 | 69.57% | 69.57% | 2920 | 2920 | 59.75% | 59.75%
2020-2021 | 00073300 | 1 | 180000 | 909 | 909 | 2487.4 | 2400 | 4887.4 | 4887.4 | 1700 | 1800 | 1800 | 42.46% | 42.46% | 2900 | 2900 | 59.34% | 59.34% | 3350 | 3350 | 68.54% | 68.54% | 3400 | 3400 | 69.57% | 69.57% | 2920 | 2920 | 59.75% | 59.75%
2020-2021 | S.O. | 1 | 180000 | 909 | 909 | 2487.4 | 2400 | 4887.4 | 4887.4 | 1700 | 1800 | 1800 | 42.46% | 42.46% | 2900 | 2900 | 59.34% | 59.34% | 3350 | 3350 | 68.54% | 68.54% | 3400 | 3400 | 69.57% | 69.57% | 2920 | 2920 | 59.75% | 59.75%
2020-2021 | 00072897 | 1 | 180000 | 909 | 909 | 2487.4 | 2400 | 4887.4 | 4887.4 | 1700 | 1800 | 1800 | 42.46% | 42.46% | 2900 | 2900 | 59.34% | 59.34% | 3350 | 3350 | 68.54% | 68.54% | 3400 | 3400 | 69.57% | 69.57% | 2920 | 2920 | 59.75% | 59.75%
2020-2021 | 00055456 | 2 | 180000 | 909 | 1818 | 2487.4 | 2400 | 4887.4 | 9774.8 | 3400 | 3600 | 1800 | 42.46% | 84.93% | 5800 | 2900 | 59.34% | 118.7% | 6700 | 3350 | 68.54% | 137.1% | 6800 | 3400 | 69.57% | 139.1% | 5840 | 2920 | 119.5% | 59.75%
2020-2021 | 00084890 | 2 | 180000 | 909 | 1818 | 2487.4 | 2400 | 4887.4 | 9774.8 | 3400 | 3600 | 1800 | 42.46% | 84.93% | 5800 | 2900 | 59.34% | 118.7% | 6700 | 3350 | 68.54% | 137.1% | 6800 | 3400 | 69.57% | 139.1% | 5840 | 2920 | 119.5% | 59.75%
2020-2021 | 00076445 | 2 | 180000 | 909 | 1818 | 2487.4 | 2400 | 4887.4 | 9774.8 | 3400 | 3600 | 1800 | 42.46% | 84.93% | 5800 | 2900 | 59.34% | 118.7% | 6700 | 3350 | 68.54% | 137.1% | 6800 | 3400 | 69.57% | 139.1% | 5840 | 2920 | 119.5% | 59.75%
2020-2021 | 00078538 | 2 | 180000 | 909 | 1818 | 2487.4 | 2400 | 4887.4 | 9774.8 | 3400 | 3600 | 1800 | 42.46% | 84.93% | 5800 | 2900 | 59.34% | 118.7% | 6700 | 3350 | 68.54% | 137.1% | 6800 | 3400 | 69.57% | 139.1% | 5840 | 2920 | 119.5% | 59.75%
2020-2021 | 00057419 | 2 | 180000 | 909 | 1818 | 2487.4 | 2400 | 4887.4 | 9774.8 | 3400 | 3600 | 1800 | 42.46% | 84.93% | 5800 | 2900 | 59.34% | 118.7% | 6700 | 3350 | 68.54% | 137.1% | 6800 | 3400 | 69.57% | 139.1% | 5840 | 2920 | 119.5% | 59.75%
2020-2021 | 00073312 | 2 | 180000 | 909 | 1818 | 2487.4 | 2400 | 4887.4 | 9774.8 | 3400 | 3600 | 1800 | 42.46% | 84.93% | 5800 | 2900 | 59.34% | 118.7% | 6700 | 3350 | 68.54% | 137.1% | 6800 | 3400 | 69.57% | 139.1% | 5840 | 2920 | 119.5% | 59.75%
2020-2021 | 00045509 | 6 | 180000 | 909 | 5454 | 2487.4 | 2400 | 4887.4 | 29324.4 | 10200 | 10800 | 1800 | 42.46% | 254.8% | 17400 | 2900 | 59.34% | 356% | 20100 | 3350 | 68.54% | 411.3% | 20400 | 3400 | 69.57% | 417.4% | 17520 | 2920 | 358.5% | 59.75%
2020-2021 | S.O. | 1 | 200000 | 1010 | 1010 | 2713.4 | 2400 | 5113.4 | 5113.4 | 1700 | 1900 | 1900 | 42.46% | 42.46% | 3000 | 3000 | 58.67% | 58.67% | 3500 | 3500 | 68.45% | 68.45% | 3500 | 3500 | 68.45% | 68.45% | 3000 | 3000 | 58.67% | 58.67%
2020-2021 | 00075544 | 2 | 200000 | 1010 | 2020 | 2713.4 | 2400 | 5113.4 | 10226.8 | 3400 | 3800 | 1900 | 42.46% | 84.93% | 6000 | 3000 | 58.67% | 117.3% | 7000 | 3500 | 68.45% | 136.9% | 7000 | 3500 | 68.45% | 136.9% | 6000 | 3000 | 117.3% | 58.67%
2020-2021 | 00074393 | 1 | 215000 | 1085.75 | 1085.75 | 2898.65 | 2400 | 5298.65 | 5298.65 | 1700 | 1975 | 1975 | 42.46% | 42.46% | 3075 | 3075 | 58.03% | 58.03% | 3612.5 | 3612.5 | 68.18% | 68.18% | 3575 | 3575 | 67.47% | 67.47% | 3060 | 3060 | 57.75% | 57.75%
2020-2021 | 00072812 | 1 | 215000 | 1085.75 | 1085.75 | 2898.65 | 2400 | 5298.65 | 5298.65 | 1700 | 1975 | 1975 | 42.46% | 42.46% | 3075 | 3075 | 58.03% | 58.03% | 3612.5 | 3612.5 | 68.18% | 68.18% | 3575 | 3575 | 67.47% | 67.47% | 3060 | 3060 | 57.75% | 57.75%
2020-2021 | 00070461 | 1 | 215000 | 1085.75 | 1085.75 | 2898.65 | 2400 | 5298.65 | 5298.65 | 1700 | 1975 | 1975 | 42.46% | 42.46% | 3075 | 3075 | 58.03% | 58.03% | 3612.5 | 3612.5 | 68.18% | 68.18% | 3575 | 3575 | 67.47% | 67.47% | 3060 | 3060 | 57.75% | 57.75%
2020-2021 | 00073312 | 1 | 215000 | 1085.75 | 1085.75 | 2898.65 | 2400 | 5298.65 | 5298.65 | 1700 | 1975 | 1975 | 42.46% | 42.46% | 3075 | 3075 | 58.03% | 58.03% | 3612.5 | 3612.5 | 68.18% | 68.18% | 3575 | 3575 | 67.47% | 67.47% | 3060 | 3060 | 57.75% | 57.75%
2020-2021 | 00077802 | 1 | 215000 | 1085.75 | 1085.75 | 2898.65 | 2400 | 5298.65 | 5298.65 | 1700 | 1975 | 1975 | 42.46% | 42.46% | 3075 | 3075 | 58.03% | 58.03% | 3612.5 | 3612.5 | 68.18% | 68.18% | 3575 | 3575 | 67.47% | 67.47% | 3060 | 3060 | 57.75% | 57.75%
2020-2021 | 00070458 | 1 | 215000 | 1085.75 | 1085.75 | 2898.65 | 2400 | 5298.65 | 5298.65 | 1700 | 1975 | 1975 | 42.46% | 42.46% | 3075 | 3075 | 58.03% | 58.03% | 3612.5 | 3612.5 | 68.18% | 68.18% | 3575 | 3575 | 67.47% | 67.47% | 3060 | 3060 | 57.75% | 57.75%
2020-2021 | 00059262 | 2 | 215000 | 1085.75 | 2171.5 | 2898.65 | 2400 | 5298.65 | 10597.3 | 3400 | 3950 | 1975 | 42.46% | 84.93% | 6150 | 3075 | 58.03% | 116.1% | 7225 | 3612.5 | 68.18% | 136.4% | 7150 | 3575 | 67.47% | 134.9% | 6120 | 3060 | 115.5% | 57.75%
2020-2021 | 00072072 | 8 | 215000 | 1085.75 | 8686 | 2898.65 | 2400 | 5298.65 | 42389.2 | 13600 | 15800 | 1975 | 42.46% | 339.7% | 24600 | 3075 | 58.03% | 464.3% | 28900 | 3612.5 | 68.18% | 545.4% | 28600 | 3575 | 67.47% | 539.8% | 24480 | 3060 | 462% | 57.75%
2020-2021 | 00083859 | 1 | 260000 | 1313 | 1313 | 3535.4 | 2400 | 5935.4 | 5935.4 | 1700 | 2200 | 2200 | 42.46% | 42.46% | 3300 | 3300 | 55.6% | 55.6% | 3950 | 3950 | 66.55% | 66.55% | 3800 | 3800 | 64.02% | 64.02% | 3240 | 3240 | 54.59% | 54.59%
2020-2021 | 00084358 | 1 | 260000 | 1313 | 1313 | 3535.4 | 2400 | 5935.4 | 5935.4 | 1700 | 2200 | 2200 | 42.46% | 42.46% | 3300 | 3300 | 55.6% | 55.6% | 3950 | 3950 | 66.55% | 66.55% | 3800 | 3800 | 64.02% | 64.02% | 3240 | 3240 | 54.59% | 54.59%
2020-2021 | 00084365 | 1 | 260000 | 1313 | 1313 | 3535.4 | 2400 | 5935.4 | 5935.4 | 1700 | 2200 | 2200 | 42.46% | 42.46% | 3300 | 3300 | 55.6% | 55.6% | 3950 | 3950 | 66.55% | 66.55% | 3800 | 3800 | 64.02% | 64.02% | 3240 | 3240 | 54.59% | 54.59%
2020-2021 | 00084370 | 1 | 260000 | 1313 | 1313 | 3535.4 | 2400 | 5935.4 | 5935.4 | 1700 | 2200 | 2200 | 42.46% | 42.46% | 3300 | 3300 | 55.6% | 55.6% | 3950 | 3950 | 66.55% | 66.55% | 3800 | 3800 | 64.02% | 64.02% | 3240 | 3240 | 54.59% | 54.59%
2020-2021 | 00078538 | 1 | 260000 | 1313 | 1313 | 3535.4 | 2400 | 5935.4 | 5935.4 | 1700 | 2200 | 2200 | 42.46% | 42.46% | 3300 | 3300 | 55.6% | 55.6% | 3950 | 3950 | 66.55% | 66.55% | 3800 | 3800 | 64.02% | 64.02% | 3240 | 3240 | 54.59% | 54.59%
2020-2021 | 00070463 | 2 | 260000 | 1313 | 2626 | 3535.4 | 2400 | 5935.4 | 11870.8 | 3400 | 4400 | 2200 | 42.46% | 84.93% | 6600 | 3300 | 55.6% | 111.2% | 7900 | 3950 | 66.55% | 133.1% | 7600 | 3800 | 64.02% | 128% | 6480 | 3240 | 109.2% | 54.59%
2020-2021 | 00083742 | 4 | 260000 | 1313 | 5252 | 3535.4 | 2400 | 5935.4 | 23741.6 | 6800 | 8800 | 2200 | 42.46% | 169.9% | 13200 | 3300 | 55.6% | 222.4% | 15800 | 3950 | 66.55% | 266.2% | 15200 | 3800 | 64.02% | 256.1% | 12960 | 3240 | 218.4% | 54.59%
2020-2021 | 00081776 | 1 | 310000 | 1565.5 | 1565.5 | 4385.4 | 2400 | 6785.4 | 6785.4 | 1700 | 2450 | 2450 | 42.46% | 42.46% | 3550 | 3550 | 52.32% | 52.32% | 4325 | 4325 | 63.74% | 63.74% | 4050 | 4050 | 59.69% | 59.69% | 3440 | 3440 | 50.7% | 50.7%
2020-2021 | 00085388 | 1 | 310000 | 1565.5 | 1565.5 | 4385.4 | 2400 | 6785.4 | 6785.4 | 1700 | 2450 | 2450 | 42.46% | 42.46% | 3550 | 3550 | 52.32% | 52.32% | 4325 | 4325 | 63.74% | 63.74% | 4050 | 4050 | 59.69% | 59.69% | 3440 | 3440 | 50.7% | 50.7%
2020-2021 | 00079635 | 2 | 310000 | 1565.5 | 3131 | 4385.4 | 2400 | 6785.4 | 13570.8 | 3400 | 4900 | 2450 | 42.46% | 84.93% | 7100 | 3550 | 52.32% | 104.6% | 8650 | 4325 | 63.74% | 127.5% | 8100 | 4050 | 59.69% | 119.4% | 6880 | 3440 | 101.4% | 50.7%
2020-2021 | 00076107 | 4 | 310000 | 1565.5 | 6262 | 4385.4 | 2400 | 6785.4 | 27141.6 | 6800 | 9800 | 2450 | 42.46% | 169.9% | 14200 | 3550 | 52.32% | 209.3% | 17300 | 4325 | 63.74% | 255% | 16200 | 4050 | 59.69% | 238.7% | 13760 | 3440 | 202.8% | 50.7%
2020-2021 | S.O. | 8 | 310000 | 1565.5 | 12524 | 4385.4 | 2400 | 6785.4 | 54283.2 | 13600 | 19600 | 2450 | 42.46% | 339.7% | 28400 | 3550 | 52.32% | 418.5% | 34600 | 4325 | 63.74% | 509.9% | 32400 | 4050 | 59.69% | 477.5% | 27520 | 3440 | 405.6% | 50.7%
2021-2022 | 00070421 | 3 | 50000 | 252.5 | 757.5 | 1603.4 | 2400 | 4003.4 | 12010.2 | 5100 | 3450 | 1150 | 42.46% | 127.4% | 6750 | 2250 | 56.2% | 168.6% | 7125 | 2375 | 59.32% | 178% | 8250 | 2750 | 68.69% | 206.1% | 7200 | 2400 | 179.8% | 59.95%
2021-2022 | 00107035 | 1 | 55000 | 277.75 | 277.75 | 1618.65 | 2400 | 4018.65 | 4018.65 | 1700 | 1175 | 1175 | 42.46% | 42.46% | 2275 | 2275 | 56.61% | 56.61% | 2412.5 | 2412.5 | 60.03% | 60.03% | 2775 | 2775 | 69.05% | 69.05% | 2420 | 2420 | 60.22% | 60.22%
2021-2022 | 00113839 | 2 | 55000 | 277.75 | 555.5 | 1618.65 | 2400 | 4018.65 | 8037.3 | 3400 | 2350 | 1175 | 42.46% | 84.93% | 4550 | 2275 | 56.61% | 113.2% | 4825 | 2412.5 | 60.03% | 120.1% | 5550 | 2775 | 69.05% | 138.1% | 4840 | 2420 | 120.4% | 60.22%
2021-2022 | 00070419 | 4 | 55000 | 277.75 | 1111 | 1618.65 | 2400 | 4018.65 | 16074.6 | 6800 | 4700 | 1175 | 42.46% | 169.9% | 9100 | 2275 | 56.61% | 226.4% | 9650 | 2412.5 | 60.03% | 240.1% | 11100 | 2775 | 69.05% | 276.2% | 9680 | 2420 | 240.9% | 60.22%
2021-2022 | 00113839 | 2 | 65000 | 328.25 | 656.5 | 1653.65 | 2400 | 4053.65 | 8107.3 | 3400 | 2450 | 1225 | 42.46% | 84.93% | 4650 | 2325 | 57.36% | 114.7% | 4975 | 2487.5 | 61.36% | 122.7% | 5650 | 2825 | 69.69% | 139.4% | 4920 | 2460 | 121.4% | 60.69%
2021-2022 | 00108514 | 1 | 135000 | 681.75 | 681.75 | 2066.65 | 2400 | 4466.65 | 4466.65 | 1575 | 1575 | 1575 | 39.34% | 39.34% | 2675 | 2675 | 59.89% | 59.89% | 3012.5 | 3012.5 | 67.44% | 67.44% | 3175 | 3175 | 71.08% | 71.08% | 2740 | 2740 | 61.34% | 61.34%
2021-2022 | 00102015 | 1 | 135000 | 681.75 | 681.75 | 2066.65 | 2400 | 4466.65 | 4466.65 | 1700 | 1575 | 1575 | 42.46% | 42.46% | 2675 | 2675 | 59.89% | 59.89% | 3012.5 | 3012.5 | 67.44% | 67.44% | 3175 | 3175 | 71.08% | 71.08% | 2740 | 2740 | 61.34% | 61.34%
2021-2022 | 00099001 | 2 | 135000 | 681.75 | 1363.5 | 2066.65 | 2400 | 4466.65 | 8933.3 | 3400 | 3150 | 1575 | 42.46% | 84.93% | 5350 | 2675 | 59.89% | 119.8% | 6025 | 3012.5 | 67.44% | 134.9% | 6350 | 3175 | 71.08% | 142.2% | 5480 | 2740 | 122.7% | 61.34%
2021-2022 | 00094633 | 1 | 155000 | 782.75 | 782.75 | 2238.65 | 2400 | 4638.65 | 4638.65 | 1700 | 1675 | 1675 | 42.46% | 42.46% | 2775 | 2775 | 59.82% | 59.82% | 3162.5 | 3162.5 | 68.18% | 68.18% | 3275 | 3275 | 70.6% | 70.6% | 2820 | 2820 | 60.79% | 60.79%
2021-2022 | 00099001 | 1 | 155000 | 782.75 | 782.75 | 2238.65 | 2400 | 4638.65 | 4638.65 | 1700 | 1675 | 1675 | 42.46% | 42.46% | 2775 | 2775 | 59.82% | 59.82% | 3162.5 | 3162.5 | 68.18% | 68.18% | 3275 | 3275 | 70.6% | 70.6% | 2820 | 2820 | 60.79% | 60.79%
2021-2022 | 00115800 | 2 | 155000 | 782.75 | 1565.5 | 2238.65 | 2400 | 4638.65 | 9277.3 | 3400 | 3350 | 1675 | 42.46% | 84.93% | 5550 | 2775 | 59.82% | 119.6% | 6325 | 3162.5 | 68.18% | 136.4% | 6550 | 3275 | 70.6% | 141.2% | 5640 | 2820 | 121.6% | 60.79%
2021-2022 | 00074307 | 3 | 155000 | 782.75 | 2348.25 | 2238.65 | 2400 | 4638.65 | 13915.95 | 5100 | 5025 | 1675 | 42.46% | 127.4% | 8325 | 2775 | 59.82% | 179.5% | 9487.5 | 3162.5 | 68.18% | 204.5% | 9825 | 3275 | 70.6% | 211.8% | 8460 | 2820 | 182.4% | 60.79%
2021-2022 | 00103553 | 1 | 180000 | 909 | 909 | 2487.4 | 2400 | 4887.4 | 4887.4 | 1700 | 1800 | 1800 | 42.46% | 42.46% | 2900 | 2900 | 59.34% | 59.34% | 3350 | 3350 | 68.54% | 68.54% | 3400 | 3400 | 69.57% | 69.57% | 2920 | 2920 | 59.75% | 59.75%
2021-2022 | 00096945 | 1 | 180000 | 909 | 909 | 2487.4 | 2400 | 4887.4 | 4887.4 | 1700 | 1800 | 1800 | 42.46% | 42.46% | 2900 | 2900 | 59.34% | 59.34% | 3350 | 3350 | 68.54% | 68.54% | 3400 | 3400 | 69.57% | 69.57% | 2920 | 2920 | 59.75% | 59.75%
2021-2022 | 00093469 | 1 | 180000 | 909 | 909 | 2487.4 | 2400 | 4887.4 | 4887.4 | 1700 | 1800 | 1800 | 42.46% | 42.46% | 2900 | 2900 | 59.34% | 59.34% | 3350 | 3350 | 68.54% | 68.54% | 3400 | 3400 | 69.57% | 69.57% | 2920 | 2920 | 59.75% | 59.75%
2021-2022 | 00075743 | 2 | 180000 | 909 | 1818 | 2487.4 | 2400 | 4887.4 | 9774.8 | 3400 | 3600 | 1800 | 42.46% | 84.93% | 5800 | 2900 | 59.34% | 118.7% | 6700 | 3350 | 68.54% | 137.1% | 6800 | 3400 | 69.57% | 139.1% | 5840 | 2920 | 119.5% | 59.75%
2021-2022 | S.O. | 6 | 180000 | 909 | 5454 | 2487.4 | 2400 | 4887.4 | 29324.4 | 10200 | 10800 | 1800 | 42.46% | 254.8% | 17400 | 2900 | 59.34% | 356% | 20100 | 3350 | 68.54% | 411.3% | 20400 | 3400 | 69.57% | 417.4% | 17520 | 2920 | 358.5% | 59.75%
2021-2022 | 00110250 | 2 | 200000 | 1010 | 2020 | 2713.4 | 2400 | 5113.4 | 10226.8 | 3800 | 3800 | 1900 | 47.46% | 94.92% | 6000 | 3000 | 58.67% | 117.3% | 7000 | 3500 | 68.45% | 136.9% | 7000 | 3500 | 68.45% | 136.9% | 6000 | 3000 | 117.3% | 58.67%
2021-2022 | 00071362 | 4 | 200000 | 1010 | 4040 | 2713.4 | 2400 | 5113.4 | 20453.6 | 6800 | 7600 | 1900 | 42.46% | 169.9% | 12000 | 3000 | 58.67% | 234.7% | 14000 | 3500 | 68.45% | 273.8% | 14000 | 3500 | 68.45% | 273.8% | 12000 | 3000 | 234.7% | 58.67%
2021-2022 | 00094633 | 1 | 215000 | 1085.75 | 1085.75 | 2898.65 | 2400 | 5298.65 | 5298.65 | 1700 | 1975 | 1975 | 42.46% | 42.46% | 3075 | 3075 | 58.03% | 58.03% | 3612.5 | 3612.5 | 68.18% | 68.18% | 3575 | 3575 | 67.47% | 67.47% | 3060 | 3060 | 57.75% | 57.75%
2021-2022 | 00107579 | 10 | 215000 | 1085.75 | 10857.5 | 2898.65 | 2400 | 5298.65 | 52986.5 | 17000 | 19750 | 1975 | 42.46% | 424.6% | 30750 | 3075 | 58.03% | 580.3% | 36125 | 3612.5 | 68.18% | 681.8% | 35750 | 3575 | 67.47% | 674.7% | 30600 | 3060 | 577.5% | 57.75%
2021-2022 | 00094633 | 1 | 260000 | 1313 | 1313 | 3535.4 | 2400 | 5935.4 | 5935.4 | 1700 | 2200 | 2200 | 42.46% | 42.46% | 3300 | 3300 | 55.6% | 55.6% | 3950 | 3950 | 66.55% | 66.55% | 3800 | 3800 | 64.02% | 64.02% | 3240 | 3240 | 54.59% | 54.59%
2021-2022 | 00100889 | 1 | 260000 | 1313 | 1313 | 3535.4 | 2400 | 5935.4 | 5935.4 | 1700 | 2200 | 2200 | 42.46% | 42.46% | 3300 | 3300 | 55.6% | 55.6% | 3950 | 3950 | 66.55% | 66.55% | 3800 | 3800 | 64.02% | 64.02% | 3240 | 3240 | 54.59% | 54.59%
2021-2022 | 00100885 | 1 | 260000 | 1313 | 1313 | 3535.4 | 2400 | 5935.4 | 5935.4 | 1700 | 2200 | 2200 | 42.46% | 42.46% | 3300 | 3300 | 55.6% | 55.6% | 3950 | 3950 | 66.55% | 66.55% | 3800 | 3800 | 64.02% | 64.02% | 3240 | 3240 | 54.59% | 54.59%
2021-2022 | 00081175 | 2 | 260000 | 1313 | 2626 | 3535.4 | 2400 | 5935.4 | 11870.8 | 3400 | 4400 | 2200 | 42.46% | 84.93% | 6600 | 3300 | 55.6% | 111.2% | 7900 | 3950 | 66.55% | 133.1% | 7600 | 3800 | 64.02% | 128% | 6480 | 3240 | 109.2% | 54.59%
2021-2022 | S.O. | 2 | 260000 | 1313 | 2626 | 3535.4 | 2400 | 5935.4 | 11870.8 | 3400 | 4400 | 2200 | 42.46% | 84.93% | 6600 | 3300 | 55.6% | 111.2% | 7900 | 3950 | 66.55% | 133.1% | 7600 | 3800 | 64.02% | 128% | 6480 | 3240 | 109.2% | 54.59%
2021-2022 | 00108514 | 6 | 260000 | 1313 | 7878 | 3535.4 | 2400 | 5935.4 | 35612.4 | 13200 | 13200 | 2200 | 54.95% | 329.7% | 19800 | 3300 | 55.6% | 333.6% | 23700 | 3950 | 66.55% | 399.3% | 22800 | 3800 | 64.02% | 384.1% | 19440 | 3240 | 327.5% | 54.59%
2021-2022 | 00107287 | 6 | 260000 | 1313 | 7878 | 3535.4 | 2400 | 5935.4 | 35612.4 | 10200 | 13200 | 2200 | 42.46% | 254.8% | 19800 | 3300 | 55.6% | 333.6% | 23700 | 3950 | 66.55% | 399.3% | 22800 | 3800 | 64.02% | 384.1% | 19440 | 3240 | 327.5% | 54.59%
2021-2022 | 00107287 | 2 | 310000 | 1565.5 | 3131 | 4385.4 | 2400 | 6785.4 | 13570.8 | 3400 | 4900 | 2450 | 42.46% | 84.93% | 7100 | 3550 | 52.32% | 104.6% | 8650 | 4325 | 63.74% | 127.5% | 8100 | 4050 | 59.69% | 119.4% | 6880 | 3440 | 101.4% | 50.7%
2021-2022 | 00102693 | 8 | 310000 | 1565.5 | 12524 | 4385.4 | 2400 | 6785.4 | 54283.2 | 13600 | 19600 | 2450 | 42.46% | 339.7% | 28400 | 3550 | 52.32% | 418.5% | 34600 | 4325 | 63.74% | 509.9% | 32400 | 4050 | 59.69% | 477.5% | 27520 | 3440 | 405.6% | 50.7%
2021-2022 | S.O. | 14 | 310000 | 1565.5 | 21917 | 4385.4 | 2400 | 6785.4 | 94995.6 | 23800 | 34300 | 2450 | 42.46% | 594.5% | 49700 | 3550 | 52.32% | 732.5% | 60550 | 4325 | 63.74% | 892.4% | 56700 | 4050 | 59.69% | 835.6% | 48160 | 3440 | 709.8% | 50.7%
2021-2022 | 00071362 | 2 | 400000 | 2020 | 4040 | 6293.4 | 2400 | 8693.4 | 17386.8 | 3400 | 5800 | 2900 | 42.46% | 84.93% | 8000 | 4000 | 46.01% | 92.02% | 10000 | 5000 | 57.51% | 115% | 9000 | 4500 | 51.76% | 103.5% | 7600 | 3800 | 87.42% | 43.71%
2022-2023 | S.O. | 1 | 55000 | 277.75 | 277.75 | 1618.65 | 2400 | 4018.65 | 4018.65 | 1700 | 1175 | 1175 | 42.46% | 42.46% | 2275 | 2275 | 56.61% | 56.61% | 2412.5 | 2412.5 | 60.03% | 60.03% | 2775 | 2775 | 69.05% | 69.05% | 2420 | 2420 | 60.22% | 60.22%
2022-2023 | 00114471 | 1 | 155000 | 782.75 | 782.75 | 2238.65 | 2400 | 4638.65 | 4638.65 | 1700 | 1675 | 1675 | 42.46% | 42.46% | 2775 | 2775 | 59.82% | 59.82% | 3162.5 | 3162.5 | 68.18% | 68.18% | 3275 | 3275 | 70.6% | 70.6% | 2820 | 2820 | 60.79% | 60.79%
2022-2023 | S.O. | 1 | 155000 | 782.75 | 782.75 | 2238.65 | 2400 | 4638.65 | 4638.65 | 1675 | 1675 | 1675 | 41.84% | 41.84% | 2775 | 2775 | 59.82% | 59.82% | 3162.5 | 3162.5 | 68.18% | 68.18% | 3275 | 3275 | 70.6% | 70.6% | 2820 | 2820 | 60.79% | 60.79%
2022-2023 | 00119497 | 1 | 175000 | 883.75 | 883.75 | 2434.65 | 2400 | 4834.65 | 4834.65 | 1775 | 1775 | 1775 | 44.34% | 44.34% | 2875 | 2875 | 59.47% | 59.47% | 3312.5 | 3312.5 | 68.52% | 68.52% | 3375 | 3375 | 69.81% | 69.81% | 2900 | 2900 | 59.98% | 59.98%
2022-2023 | 00114723 | 1 | 175000 | 883.75 | 883.75 | 2434.65 | 2400 | 4834.65 | 4834.65 | 1775 | 1775 | 1775 | 44.34% | 44.34% | 2875 | 2875 | 59.47% | 59.47% | 3312.5 | 3312.5 | 68.52% | 68.52% | 3375 | 3375 | 69.81% | 69.81% | 2900 | 2900 | 59.98% | 59.98%
2022-2023 | 00119806 | 2 | 175000 | 883.75 | 1767.5 | 2434.65 | 2400 | 4834.65 | 9669.3 | 3550 | 3550 | 1775 | 44.34% | 88.67% | 5750 | 2875 | 59.47% | 118.9% | 6625 | 3312.5 | 68.52% | 137% | 6750 | 3375 | 69.81% | 139.6% | 5800 | 2900 | 120% | 59.98%
2022-2023 | 00119561 | 2 | 175000 | 883.75 | 1767.5 | 2434.65 | 2400 | 4834.65 | 9669.3 | 3550 | 3550 | 1775 | 44.34% | 88.67% | 5750 | 2875 | 59.47% | 118.9% | 6625 | 3312.5 | 68.52% | 137% | 6750 | 3375 | 69.81% | 139.6% | 5800 | 2900 | 120% | 59.98%
2022-2023 | S.O. | 1 | 180000 | 909 | 909 | 2487.4 | 2400 | 4887.4 | 4887.4 | 1700 | 1800 | 1800 | 42.46% | 42.46% | 2900 | 2900 | 59.34% | 59.34% | 3350 | 3350 | 68.54% | 68.54% | 3400 | 3400 | 69.57% | 69.57% | 2920 | 2920 | 59.75% | 59.75%
2022-2023 | S.O. | 3 | 180000 | 909 | 2727 | 2487.4 | 2400 | 4887.4 | 14662.2 | 5100 | 5400 | 1800 | 42.46% | 127.4% | 8700 | 2900 | 59.34% | 178% | 10050 | 3350 | 68.54% | 205.6% | 10200 | 3400 | 69.57% | 208.7% | 8760 | 2920 | 179.2% | 59.75%
2022-2023 | 00128572 | 1 | 200000 | 1010 | 1010 | 2713.4 | 2400 | 5113.4 | 5113.4 | 1900 | 1900 | 1900 | 47.46% | 47.46% | 3000 | 3000 | 58.67% | 58.67% | 3500 | 3500 | 68.45% | 68.45% | 3500 | 3500 | 68.45% | 68.45% | 3000 | 3000 | 58.67% | 58.67%
2022-2023 | 00126503 | 1 | 215000 | 1085.75 | 1085.75 | 2898.65 | 2400 | 5298.65 | 5298.65 | 1975 | 1975 | 1975 | 49.33% | 49.33% | 3075 | 3075 | 58.03% | 58.03% | 3612.5 | 3612.5 | 68.18% | 68.18% | 3575 | 3575 | 67.47% | 67.47% | 3060 | 3060 | 57.75% | 57.75%
2022-2023 | 00128173 | 2 | 260000 | 1313 | 2626 | 3535.4 | 2400 | 5935.4 | 11870.8 | 4400 | 4400 | 2200 | 54.95% | 109.9% | 6600 | 3300 | 55.6% | 111.2% | 7900 | 3950 | 66.55% | 133.1% | 7600 | 3800 | 64.02% | 128% | 6480 | 3240 | 109.2% | 54.59%
2022-2023 | 00113913 | 6 | 260000 | 1313 | 7878 | 3535.4 | 2400 | 5935.4 | 35612.4 | 13200 | 13200 | 2200 | 54.95% | 329.7% | 19800 | 3300 | 55.6% | 333.6% | 23700 | 3950 | 66.55% | 399.3% | 22800 | 3800 | 64.02% | 384.1% | 19440 | 3240 | 327.5% | 54.59%
2022-2023 | 00068892 | 6 | 260000 | 1313 | 7878 | 3535.4 | 2400 | 5935.4 | 35612.4 | 10200 | 13200 | 2200 | 42.46% | 254.8% | 19800 | 3300 | 55.6% | 333.6% | 23700 | 3950 | 66.55% | 399.3% | 22800 | 3800 | 64.02% | 384.1% | 19440 | 3240 | 327.5% | 54.59%
2022-2023 | 00102449 | 4 | 300000 | 1515 | 6060 | 4203.4 | 2400 | 6603.4 | 26413.6 | 9600 | 9600 | 2400 | 59.95% | 239.8% | 14000 | 3500 | 53% | 212% | 17000 | 4250 | 64.36% | 257.4% | 16000 | 4000 | 60.57% | 242.3% | 13600 | 3400 | 206% | 51.49%
2022-2023 | 00119806 | 1 | 305000 | 1540.25 | 1540.25 | 4293.65 | 2400 | 6693.65 | 6693.65 | 2425 | 2425 | 2425 | 60.57% | 60.57% | 3525 | 3525 | 52.66% | 52.66% | 4287.5 | 4287.5 | 64.05% | 64.05% | 4025 | 4025 | 60.13% | 60.13% | 3420 | 3420 | 51.09% | 51.09%
2022-2023 | 00119561 | 4 | 305000 | 1540.25 | 6161 | 4293.65 | 2400 | 6693.65 | 26774.6 | 9700 | 9700 | 2425 | 60.57% | 242.3% | 14100 | 3525 | 52.66% | 210.6% | 17150 | 4287.5 | 64.05% | 256.2% | 16100 | 4025 | 60.13% | 240.5% | 13680 | 3420 | 204.4% | 51.09%
2022-2023 | 00128173 | 1 | 310000 | 1565.5 | 1565.5 | 4385.4 | 2400 | 6785.4 | 6785.4 | 2450 | 2450 | 2450 | 61.2% | 61.2% | 3550 | 3550 | 52.32% | 52.32% | 4325 | 4325 | 63.74% | 63.74% | 4050 | 4050 | 59.69% | 59.69% | 3440 | 3440 | 50.7% | 50.7%
2022-2023 | S.O. | 2 | 310000 | 1565.5 | 3131 | 4385.4 | 2400 | 6785.4 | 13570.8 | 3400 | 4900 | 2450 | 42.46% | 84.93% | 7100 | 3550 | 52.32% | 104.6% | 8650 | 4325 | 63.74% | 127.5% | 8100 | 4050 | 59.69% | 119.4% | 6880 | 3440 | 101.4% | 50.7%
2022-2023 | 00110648 | 12 | 310000 | 1565.5 | 18786 | 4385.4 | 2400 | 6785.4 | 81424.8 | 29400 | 29400 | 2450 | 61.2% | 734.4% | 42600 | 3550 | 52.32% | 627.8% | 51900 | 4325 | 63.74% | 764.9% | 48600 | 4050 | 59.69% | 716.2% | 41280 | 3440 | 608.4% | 50.7%
2023-2024 | S.O. | 2 | 100000 | 505 | 1010 | 1823.4 | 2400 | 4223.4 | 8446.8 | 3400 | 2800 | 1400 | 42.46% | 84.93% | 5000 | 2500 | 59.19% | 118.4% | 5500 | 2750 | 65.11% | 130.2% | 6000 | 3000 | 71.03% | 142.1% | 5200 | 2600 | 123.1% | 61.56%
2023-2024 | S.O. | 1 | 130000 | 656.5 | 656.5 | 2027.4 | 2400 | 4427.4 | 4427.4 | 1550 | 1550 | 1550 | 38.72% | 38.72% | 2650 | 2650 | 59.85% | 59.85% | 2975 | 2975 | 67.2% | 67.2% | 3150 | 3150 | 71.15% | 71.15% | 2720 | 2720 | 61.44% | 61.44%
2023-2024 | S.O. | 3 | 135000 | 681.75 | 2045.25 | 2066.65 | 2400 | 4466.65 | 13399.95 | 4725 | 4725 | 1575 | 39.34% | 118% | 8025 | 2675 | 59.89% | 179.7% | 9037.5 | 3012.5 | 67.44% | 202.3% | 9525 | 3175 | 71.08% | 213.2% | 8220 | 2740 | 184% | 61.34%
2023-2024 | S.O. | 1 | 175000 | 883.75 | 883.75 | 2434.65 | 2400 | 4834.65 | 4834.65 | 1775 | 1775 | 1775 | 44.34% | 44.34% | 2875 | 2875 | 59.47% | 59.47% | 3312.5 | 3312.5 | 68.52% | 68.52% | 3375 | 3375 | 69.81% | 69.81% | 2900 | 2900 | 59.98% | 59.98%
2023-2024 | S.O. | 4 | 175000 | 883.75 | 3535 | 2434.65 | 2400 | 4834.65 | 19338.6 | 7100 | 7100 | 1775 | 44.34% | 177.3% | 11500 | 2875 | 59.47% | 237.9% | 13250 | 3312.5 | 68.52% | 274.1% | 13500 | 3375 | 69.81% | 279.2% | 11600 | 2900 | 239.9% | 59.98%
2023-2024 | S.O. | 2 | 180000 | 909 | 1818 | 2487.4 | 2400 | 4887.4 | 9774.8 | 3600 | 3600 | 1800 | 44.96% | 89.92% | 5800 | 2900 | 59.34% | 118.7% | 6700 | 3350 | 68.54% | 137.1% | 6800 | 3400 | 69.57% | 139.1% | 5840 | 2920 | 119.5% | 59.75%
2023-2024 | S.O. | 7 | 180000 | 909 | 6363 | 2487.4 | 2400 | 4887.4 | 34211.8 | 12600 | 12600 | 1800 | 44.96% | 314.7% | 20300 | 2900 | 59.34% | 415.4% | 23450 | 3350 | 68.54% | 479.8% | 23800 | 3400 | 69.57% | 487% | 20440 | 2920 | 418.2% | 59.75%
2023-2024 | S.O. | 1 | 260000 | 1313 | 1313 | 3535.4 | 2400 | 5935.4 | 5935.4 | 2200 | 2200 | 2200 | 54.95% | 54.95% | 3300 | 3300 | 55.6% | 55.6% | 3950 | 3950 | 66.55% | 66.55% | 3800 | 3800 | 64.02% | 64.02% | 3240 | 3240 | 54.59% | 54.59%
2023-2024 | S.O. | 1 | 260000 | 1313 | 1313 | 3535.4 | 2400 | 5935.4 | 5935.4 | 2200 | 2200 | 2200 | 54.95% | 54.95% | 3300 | 3300 | 55.6% | 55.6% | 3950 | 3950 | 66.55% | 66.55% | 3800 | 3800 | 64.02% | 64.02% | 3240 | 3240 | 54.59% | 54.59%
2023-2024 | S.O. | 2 | 260000 | 1313 | 2626 | 3535.4 | 2400 | 5935.4 | 11870.8 | 4400 | 4400 | 2200 | 54.95% | 109.9% | 6600 | 3300 | 55.6% | 111.2% | 7900 | 3950 | 66.55% | 133.1% | 7600 | 3800 | 64.02% | 128% | 6480 | 3240 | 109.2% | 54.59%
2023-2024 | S.O. | 3 | 260000 | 1313 | 3939 | 3535.4 | 2400 | 5935.4 | 17806.2 | 6600 | 6600 | 2200 | 54.95% | 164.9% | 9900 | 3300 | 55.6% | 166.8% | 11850 | 3950 | 66.55% | 199.6% | 11400 | 3800 | 64.02% | 192.1% | 9720 | 3240 | 163.8% | 54.59%
2023-2024 | S.O. | 3 | 260000 | 1313 | 3939 | 3535.4 | 2400 | 5935.4 | 17806.2 | 6600 | 6600 | 2200 | 54.95% | 164.9% | 9900 | 3300 | 55.6% | 166.8% | 11850 | 3950 | 66.55% | 199.6% | 11400 | 3800 | 64.02% | 192.1% | 9720 | 3240 | 163.8% | 54.59%
2023-2024 | S.O. | 3 | 260000 | 1313 | 3939 | 3535.4 | 2400 | 5935.4 | 17806.2 | 6600 | 6600 | 2200 | 54.95% | 164.9% | 9900 | 3300 | 55.6% | 166.8% | 11850 | 3950 | 66.55% | 199.6% | 11400 | 3800 | 64.02% | 192.1% | 9720 | 3240 | 163.8% | 54.59%
2023-2024 | S.O. | 3 | 260000 | 1313 | 3939 | 3535.4 | 2400 | 5935.4 | 17806.2 | 6600 | 6600 | 2200 | 54.95% | 164.9% | 9900 | 3300 | 55.6% | 166.8% | 11850 | 3950 | 66.55% | 199.6% | 11400 | 3800 | 64.02% | 192.1% | 9720 | 3240 | 163.8% | 54.59%
2023-2024 | S.O. | 4 | 260000 | 1313 | 5252 | 3535.4 | 2400 | 5935.4 | 23741.6 | 8800 | 8800 | 2200 | 54.95% | 219.8% | 13200 | 3300 | 55.6% | 222.4% | 15800 | 3950 | 66.55% | 266.2% | 15200 | 3800 | 64.02% | 256.1% | 12960 | 3240 | 218.4% | 54.59%
2023-2024 | S.O. | 5 | 260000 | 1313 | 6565 | 3535.4 | 2400 | 5935.4 | 29677 | 11000 | 11000 | 2200 | 54.95% | 274.8% | 16500 | 3300 | 55.6% | 278% | 19750 | 3950 | 66.55% | 332.7% | 19000 | 3800 | 64.02% | 320.1% | 16200 | 3240 | 272.9% | 54.59%
2023-2024 | S.O. | 1 | 310000 | 1565.5 | 1565.5 | 4385.4 | 2400 | 6785.4 | 6785.4 | 2450 | 2450 | 2450 | 61.2% | 61.2% | 3550 | 3550 | 52.32% | 52.32% | 4325 | 4325 | 63.74% | 63.74% | 4050 | 4050 | 59.69% | 59.69% | 3440 | 3440 | 50.7% | 50.7%
2023-2024 | S.O. | 1 | 310000 | 1565.5 | 1565.5 | 4385.4 | 2400 | 6785.4 | 6785.4 | 2450 | 2450 | 2450 | 61.2% | 61.2% | 3550 | 3550 | 52.32% | 52.32% | 4325 | 4325 | 63.74% | 63.74% | 4050 | 4050 | 59.69% | 59.69% | 3440 | 3440 | 50.7% | 50.7%
2023-2024 | S.O. | 1 | 310000 | 1565.5 | 1565.5 | 4385.4 | 2400 | 6785.4 | 6785.4 | 2450 | 2450 | 2450 | 61.2% | 61.2% | 3550 | 3550 | 52.32% | 52.32% | 4325 | 4325 | 63.74% | 63.74% | 4050 | 4050 | 59.69% | 59.69% | 3440 | 3440 | 50.7% | 50.7%
2023-2024 | S.O. | 2 | 310000 | 1565.5 | 3131 | 4385.4 | 2400 | 6785.4 | 13570.8 | 4900 | 4900 | 2450 | 61.2% | 122.4% | 7100 | 3550 | 52.32% | 104.6% | 8650 | 4325 | 63.74% | 127.5% | 8100 | 4050 | 59.69% | 119.4% | 6880 | 3440 | 101.4% | 50.7%
2023-2024 | S.O. | 2 | 310000 | 1565.5 | 3131 | 4385.4 | 2400 | 6785.4 | 13570.8 | 4900 | 4900 | 2450 | 61.2% | 122.4% | 7100 | 3550 | 52.32% | 104.6% | 8650 | 4325 | 63.74% | 127.5% | 8100 | 4050 | 59.69% | 119.4% | 6880 | 3440 | 101.4% | 50.7%
2023-2024 | S.O. | 2 | 310000 | 1565.5 | 3131 | 4385.4 | 2400 | 6785.4 | 13570.8 | 4900 | 4900 | 2450 | 61.2% | 122.4% | 7100 | 3550 | 52.32% | 104.6% | 8650 | 4325 | 63.74% | 127.5% | 8100 | 4050 | 59.69% | 119.4% | 6880 | 3440 | 101.4% | 50.7%
total | 182 | 422
Note on G202: Eppner Fanny: Est-ce qu'on devrait exclure les données de 2019-2020? J'ai l'impression que les économies sont faussées non?

## Validation (hidden)
BTU/h | Économies réelles | Économies calculées | Erreur
50000 | 255 | 272 | 6.667%
100000 | 510 | 543 | 6.471%
150000 | 765 | 815 | 6.536%
200000 | 1020 | 1087 | 6.569%
250000 | 1275 | 1359 | 6.588%
300000 | 1530 | 1630 | 6.536%
350000 | 1785 | 1902 | 6.555%
400000 | 2040 | 2174 | 6.569%
Note on C2: [Threaded comment] Your version of Excel allows you to read this threaded comment; however, any edits to it will get removed if the file is opened in a newer version of Excel. Learn more: https://go.microsoft.com/fwlink/?linkid=870924 Comment: Provient d’une simulation antérieure dont les résultats se trouvent dans l’onglet Économies réelles
Note on D2: [Threaded comment] Your version of Excel allows you to read this threaded comment; however, any edits to it will get removed if the file is opened in a newer version of Excel. Learn more: https://go.microsoft.com/fwlink/?linkid=870924 Comment: Obtenu en remplacant les BTU dans l’outil de calcul

## Courbe (hidden)
Catégories PEE | Distributeur | Manufacturier | Marque | Modèle | Capacité inférieure (PE215) (Btu/h) | Capacité (Btu/h) | Gamme de capacité (Btu/h) | Efficacité | Type d'efficacité (FRT / AFUE / UEF (FE) / Efficacité thermique) | Efficacité de combustion (%) (facultatif) | Matériau de l'échangeur | Taux de modulation | Pleine modulation ou par stage | Boiler Reset Control OU Indoor / Outdoor | Prix moyen (net) facturé à l'entrepreneur | Surcoût moyen (Équipements) | Surcoût moyen (Avec Installation) | AF
PE225 | Beautech | Mestek | Beacon/Morris | BH050 |  | 50000 |  |  |  | 97% |  | 3:1 | Pleine modulation |  | 3120 | 1560 | 3960 | 2250 | 4500
PE225 | Beautech | Mestek | Beacon/Morris | BH100 |  | 100000 |  |  |  | 96% |  | 3:1 | Pleine modulation |  | 3990 | 1995 | 4395 | 2500
PE225 | Beautech | Mestek | Beacon/Morris | BH150 |  | 150000 |  |  |  | 95% |  | 3:1 | Pleine modulation |  | 4328 | 2164 | 4564 | 2750
PE225 | Beautech | Mestek | Beacon/Morris | BH200 |  | 200000 |  |  |  | 96% |  | 3:1 | Pleine modulation |  | 4960 | 2480 | 4880 | 3000
PE225 | Beautech | Mestek | Beacon/Morris | BH300 |  | 300000 |  |  |  | 95% |  | 3:1 | Pleine modulation |  | 6680 | 3340 | 5740 | 3500
PE225 | Beautech | Mestek | Beacon/Morris | BH400 |  | 400000 |  |  |  | 96% |  | 3:1 | Pleine modulation |  | 8300 | 4150 | 6550 | 4000
PE225 | Beautech | Mestek | Sterling | HU050 |  | 50000 |  |  |  | 97% |  | 3:1 | Pleine modulation |  | 3120 | 1560 | 3960 | 2250
PE225 | Beautech | Mestek | Sterling | HU100 |  | 100000 |  |  |  | 96% |  | 3:1 | Pleine modulation |  | 3990 | 1995 | 4395 | 2500
PE225 | Beautech | Mestek | Sterling | HU150 |  | 150000 |  |  |  | 95% |  | 3:1 | Pleine modulation |  | 4328 | 2164 | 4564 | 2750
PE225 | Beautech | Mestek | Sterling | HU200 |  | 200000 |  |  |  | 96% |  | 3:1 | Pleine modulation |  | 4960 | 2480 | 4880 | 3000
PE225 | Beautech | Mestek | Sterling | HU300 |  | 300000 |  |  |  | 95% |  | 3:1 | Pleine modulation |  | 6680 | 3340 | 5740 | 3500
PE225 | Beautech | Mestek | Sterling | HU400 |  | 400000 |  |  |  | 96% |  | 3:1 | Pleine modulation |  | 8300 | 4150 | 6550 | 4000
PE225 |  | Mestek | Trane | HINA050 |  | 50000 |  |  |  | 97% |  | 3:1 | Pleine modulation |  | 2974 | 1487 | 3887 | 2250
PE225 |  | Mestek | Trane | HINA100 |  | 100000 |  |  |  | 96% |  | 3:1 | Pleine modulation |  | 3791 | 1895.5 | 4295.5 | 2500
PE225 |  | Mestek | Trane | HINA150 |  | 150000 |  |  |  | 95% |  | 3:1 | Pleine modulation |  | 4125 | 2062.5 | 4462.5 | 2750
PE225 |  | Mestek | Trane | HINA200 |  | 200000 |  |  |  | 96% |  | 3:1 | Pleine modulation |  | 4712 | 2356 | 4756 | 3000
PE225 |  | Mestek | Trane | HINA300 |  | 300000 |  |  |  | 95% |  | 3:1 | Pleine modulation |  | 6345 | 3172.5 | 5572.5 | 3500
PE225 |  | Mestek | Trane | HINA400 |  | 400000 |  |  |  | 96% |  | 3:1 | Pleine modulation |  | 7881 | 3940.5 | 6340.5 | 4000
PE225 |  | Mestek | Trane | HIPA050 |  | 50000 |  |  |  | 97% |  | 3:1 | Pleine modulation |  | 2974 | 1487 | 3887 | 2250
PE225 |  | Mestek | Trane | HIPA100 |  | 100000 |  |  |  | 96% |  | 3:1 | Pleine modulation |  | 3791 | 1895.5 | 4295.5 | 2500
PE225 |  | Mestek | Trane | HIPA150 |  | 150000 |  |  |  | 95% |  | 3:1 | Pleine modulation |  | 4125 | 2062.5 | 4462.5 | 2750
PE225 |  | Mestek | Trane | HIPA200 |  | 200000 |  |  |  | 96% |  | 3:1 | Pleine modulation |  | 4712 | 2356 | 4756 | 3000
PE225 |  | Mestek | Trane | HIPA300 |  | 300000 |  |  |  | 95% |  | 3:1 | Pleine modulation |  | 6345 | 3172.5 | 5572.5 | 3500
PE225 |  | Mestek | Trane | HIPA400 |  | 400000 |  |  |  | 96% |  | 3:1 | Pleine modulation |  | 7881 | 3940.5 | 6340.5 | 4000
PE225 | G. Mitchell Chauffage & Cie Ltée | Modine | Effinity 93 | BTC 215 |  | 215000 |  |  |  | 93% |  | 1:1 | ON/OFF |  | 8840 | 4420 | 6820 | 3075
PE225 | G. Mitchell Chauffage & Cie Ltée | Modine | Effinity 93 | BTC 260 |  | 260000 |  |  |  | 93% |  | 1:1 | ON/OFF |  | 9635 | 4817.5 | 7217.5 | 3300
PE225 | G. Mitchell Chauffage & Cie Ltée | Modine | Effinity 93 | BTC 310 |  | 310000 |  |  |  | 93% |  | 1:1 | ON/OFF |  | 10750 | 5375 | 7775 | 3550
PE225 | G. Mitchell Chauffage & Cie Ltée | Modine | Effinity 93 | PTC 110 |  | 110000 |  |  |  | 93% |  | 1:1 | ON/OFF |  | 3495 | 1747.5 | 4147.5 | 2550
PE225 | G. Mitchell Chauffage & Cie Ltée | Modine | Effinity 93 | PTC 135 |  | 135000 |  |  |  | 93% |  | 1:1 | ON/OFF |  | 4315 | 2157.5 | 4557.5 | 2675
PE225 | G. Mitchell Chauffage & Cie Ltée | Modine | Effinity 93 | PTC 155 |  | 155000 |  |  |  | 93% |  | 1:1 | ON/OFF |  | 4623 | 2311.5 | 4711.5 | 2775
PE225 | G. Mitchell Chauffage & Cie Ltée | Modine | Effinity 93 | PTC 180 |  | 180000 |  |  |  | 93% |  | 1:1 | ON/OFF |  | 4765 | 2382.5 | 4782.5 | 2900
PE225 | G. Mitchell Chauffage & Cie Ltée | Modine | Effinity 93 | PTC 215 |  | 215000 |  |  |  | 93% |  | 1:1 | ON/OFF |  | 5418 | 2709 | 5109 | 3075
PE225 | G. Mitchell Chauffage & Cie Ltée | Modine | Effinity 93 | PTC 260 |  | 260000 |  |  |  | 93% |  | 1:1 | ON/OFF |  | 5680 | 2840 | 5240 | 3300
PE225 | G. Mitchell Chauffage & Cie Ltée | Modine | Effinity 93 | PTC 310 |  | 310000 |  |  |  | 93% |  | 1:1 | ON/OFF |  | 6450 | 3225 | 5625 | 3550
PE225 | G. Mitchell Chauffage & Cie Ltée | Modine | Effinity 93 | PTC 55 |  | 55000 |  |  |  | 93% |  | 1:1 | ON/OFF |  | 2210 | 1105 | 3505 | 2275
PE225 | G. Mitchell Chauffage & Cie Ltée | Modine | Effinity 93 | PTC 65 |  | 65000 |  |  |  | 93% |  | 1:1 | ON/OFF |  | 2410 | 1205 | 3605 | 2325
PE225 | G. Mitchell Chauffage & Cie Ltée | Modine | Effinity 93 | PTC 85 |  | 85000 |  |  |  | 93% |  | 1:1 | ON/OFF |  | 2940 | 1470 | 3870 | 2425
PE225 | Groupe Master | Nortek | Reznor | UEZ110 |  | 110000 |  |  |  | 0.93 |  | 1:1 | par stages |  | 2124 | 1062 | 3462 | 2550
PE225 | Groupe Master | Nortek | Reznor | UEZ130 |  | 130000 |  |  |  | 93% |  | 1:1 | par stages |  | 4500 | 2250 | 4650 | 2650
PE225 | Groupe Master | Nortek | Reznor | UEZ180 |  | 175000 |  |  |  | 91% |  | 1:1 | par stages |  | 5000 | 2500 | 4900 | 2875
PE225 | Groupe Master | Nortek | Reznor | UEZ260 |  | 260000 |  |  |  | 92% |  | 1:1 | par stages |  | 6100 | 3050 | 5450 | 3300
PE225 | Groupe Master | Nortek | Reznor | UEZ310 |  | 305000 |  |  |  | 91% |  | 1:1 | par stages |  | 7500 | 3750 | 6150 | 3525
PE225 | Groupe Master | Nortek | Reznor | UEZ55 |  | 55000 |  |  |  | 0.93 |  | 1:1 | par stages |  | 1310.26 | 655.13 | 3055.13 | 2275
PE225 | Groupe Master | Nortek | Reznor | UEZ85 |  | 85000 |  |  |  | 0.93 |  | 1:1 | par stages |  | 1775 | 887.5 | 3287.5 | 2425
PE225 | Groupe Master Inc | Reznor | Reznor | UEAS-130 |  | 130000 |  |  |  | 93% |  | 2:1 | par stages |  | 3730 | 1865 | 4265 | 2650
PE225 | Groupe Master Inc | Reznor | Reznor | UEAS-180 |  | 180000 |  |  |  | 91% |  | 2:1 | par stages |  | 4100 | 2050 | 4450 | 2900
PE225 | Groupe Master Inc | Reznor | Reznor | UEAS-260 |  | 260000 |  |  |  | 92% |  | 2:1 | par stages |  | 5190 | 2595 | 4995 | 3300
PE225 | Groupe Master Inc | Reznor | Reznor | UEAS-310 |  | 310000 |  |  |  | 91% |  | 2:1 | par stages |  | 6390 | 3195 | 5595 | 3550
PE225 | Slant/Fin Corporation | Slant/Fin Corporation | Slant/Fin Corporation | VGH-100-CH |  | 100000 |  |  |  | 95.5% |  | 5:1 | Pleine modulation |  | 5015 | 2507.5 | 4907.5 | 2500
PE225 | Slant/Fin Corporation | Slant/Fin Corporation | Slant/Fin Corporation | VGH-120-CH |  | 120000 |  |  |  | 95.2% |  | 5:1 | Pleine modulation |  | 5240 | 2620 | 5020 | 2600
PE225 | Slant/Fin Corporation | Slant/Fin Corporation | Slant/Fin Corporation | VGH-150-CH |  | 120000 |  |  |  | 95% |  | 5:1 | Pleine modulation |  | 5600 | 2800 | 5200 | 2600
PE225 | Slant/Fin Corporation | Slant/Fin Corporation | Slant/Fin Corporation | VGH-150-CO |  | 150000 |  |  |  | 95.5% |  | 5:1 | Pleine modulation |  | 5765 | 2882.5 | 5282.5 | 2750
PE225 | Slant/Fin Corporation | Slant/Fin Corporation | Slant/Fin Corporation | VGH-180-CH |  | 180000 |  |  |  | 95.2% |  | 5:1 | Pleine modulation |  | 6205 | 3102.5 | 5502.5 | 2900
PE225 | Slant/Fin Corporation | Slant/Fin Corporation | Slant/Fin Corporation | VGH-200-CO |  | 180000 |  |  |  | 95.3% |  | 5:1 | Pleine modulation |  | 6500 | 3250 | 5650 | 2900
PE225 | Slant/Fin Corporation | Slant/Fin Corporation | Slant/Fin Corporation | VGH-299-CH |  | 295000 |  |  |  | 95.1% |  | 5:1 | Pleine modulation |  | 12355 | 6177.5 | 8577.5 | 3475
PE225 | Slant/Fin Corporation | Slant/Fin Corporation | Slant/Fin Corporation | VGH-399-CH |  | 396000 |  |  |  | 95.5% |  | 5:1 | Pleine modulation |  | 14770 | 7385 | 9785 | 3980
PE225 | Slant/Fin Corporation | Slant/Fin Corporation | Slant/Fin Corporation | VGH-500-CH |  | 500000 |  |  |  | 95.1% |  | 5:1 | Pleine modulation |  | 20170 | 10085 | 12485 | 4500
PE225 | Slant/Fin Corporation | Slant/Fin Corporation | Slant/Fin Corporation | VGH-80-CH |  | 80000 |  |  |  | 95.7% |  | 5:1 | Pleine modulation |  | 5005 | 2502.5 | 4902.5 | 2400
PE225 | Slant/Fin Corporation | Slant/Fin Corporation | Slant/Fin Corporation | VGH-90-CO |  | 90000 |  |  |  | 95.7% |  | 5:1 | Pleine modulation |  | 5010 | 2505 | 4905 | 2450
PE225 | King Heating Products Inc | Winterwarm B.V. | Eco-King | HR 115 |  | 114000 |  |  |  | 96.04% |  | 3:1 | Pleine modulation |  | 2400 | 1200 | 3600 | 2570
PE225 | King Heating Products Inc | Winterwarm B.V. | Eco-King | HR 150 |  | 151000 |  |  |  | 95.76% |  | 3:1 | Pleine modulation |  | 2775 | 1387.5 | 3787.5 | 2755
PE225 | King Heating Products Inc | Winterwarm B.V. | Eco-King | HR 190 |  | 189000 |  |  |  | 96.69% |  | 3:1 | Pleine modulation |  | 3125 | 1562.5 | 3962.5 | 2945
PE225 | King Heating Products Inc | Winterwarm B.V. | Eco-King | HR 230 |  | 227000 |  |  |  | 95.46% |  | 3:1 | Pleine modulation |  | 3475 | 1737.5 | 4137.5 | 3135
PE225 | King Heating Products Inc | Winterwarm B.V. | Eco-King | HR 50 |  | 47000 |  |  |  | 95.26% |  | 3:1 | Pleine modulation |  | 1900 | 950 | 3350 | 2235
Note on A1: Nicolas Bombard: Correspond aux subdivisions des listes selon le type ou la gamme de puissance
Note on H1: Nicolas Bombard: Pour les programmes suivants seulement: PE111 PE113 PE123a PE202 PE210a_< 300k BTU PE210b_> 300k BTU PE212 PE215